## Index sheet
Sheet Index:
Table1s1
Table1s2
Table1.A(a)s1
Table1.A(a)s2
Table1.A(a)s3
Table1.A(a)s4
Table1.A(b)
Table1.A(c)
Table1.A(d)
Table1.B.1
Table1.B.2
Table1.C
Table1.D
Table2(I)s1
Table2(I)s2
Table2(I).A-Hs1
Table2(I).A-Hs2
Table2(II)
Table2(II)B-Hs1
Table2(II)B-Hs2
Table3s1
Table3s2
Table3.As1
Table3.As2
Table3.B(a)s1
Table3.B(a)s2
Table3.B(b)
Table3.C
Table3.D
Table3.E
Table3.F
Table3.G-I
Table4
Table4.1
Table4.A
Table4.B
Table4.C
Table4.D
Table4.E
Table4.F
Table4(I)
Table4(II)
Table4(III)
Table4(IV)
Table4(V)
Table4.Gs1
Table4.Gs2
Table5
Table5.A
Table5.B
Table5.C
Table5.D
Summary1.As1
Summary1.As2
Summary1.As3
Summary2
Summary3s1
Summary3s2
Table6
Table7
Table8s1
Table8s2
Table8s3
Table8s4
Table9
Table10s1
Table10s2
Table10s3
Table10s4
Table10s5
Table10s6

## Table1s1
TABLE 1 SECTORAL REPORT FOR ENERGY | [6 empty] | Inventory 1997
(Sheet 1 of 2) | [6 empty] | Submission 2023 v1
NEW ZEALAND
GREENHOUSE GAS SOURCE AND SINK CATEGORIES | CO2 | CH4 | N2O | NOX | CO | NMVOC | SO2
(kt)
Total Energy | 27836.8289 | 51.1315 | 0.91642 | 130.6231 | 598.2128 | 121.5434 | 50.3643
A. Fuel combustion activities (sectoral approach) | 27123.3594 | 6.9636 | 0.91609 | 130.6231 | 598.2128 | 104.929 | 47.1081
1. Energy industries | 7125.4575 | 0.11554 | 0.029136 | 27.0368 | 3.0432 | 0.56358 | 7.9935
a. Public electricity and heat production | 5925.7151 | 0.09436 | 0.026595 | 22.5601 | 2.7169 | 0.47179 | 4.995
b. Petroleum refining | 843.8252 | 0.015109 | 0.0019343 | 2.9589 | 0.21693 | 0.061435 | 2.9985
c. Manufacture of solid fuels and other energy industries | 355.9172 | 0.006071 | 0.0006071 | 1.5177 | 0.10928 | 0.030355 | NO
2. Manufacturing industries and construction | 6132.8606 | 1.1063 | 0.17937 | 26.9845 | 22.0018 | 3.0234 | 23.7515
a. Iron and steel | 126.8929 | 0.0021769 | 0.00021769 | 0.54422 | 0.039184 | 0.010884 | NO
b. Non-ferrous metals | 46.3925 | 0.0019318 | 0.00036775 | 0.14508 | 0.12858 | 0.025954 | 0.024023
c. Chemicals | 1844.9808 | 0.029608 | 0.0030154 | 7.2604 | 0.54522 | 0.14974 | 0.022005
d. Pulp, paper and print | 526.3418 | 0.80073 | 0.11914 | 4.0378 | 18.0417 | 1.5785 | 10.891
e. Food processing, beverages and tobacco | 1820.9312 | 0.1321 | 0.018509 | 6.476 | 0.6099 | 0.31909 | 5.5995
f. Non-metallic minerals | 583.5234 | 0.052237 | 0.0076782 | 2.19 | 0.10173 | 0.10811 | 3.5266
g. Other (please specify) | 1183.7981 | 0.087514 | 0.030444 | 6.331 | 2.5355 | 0.83114 | 3.6884
3. Transport | 10383.5101 | 2.6212 | 0.52448 | 56.4472 | 427.9569 | 84.6405 | 6.9073
a. Domestic aviation | 1039.6021 | 0.0072654 | 0.029062 | 4.214 | 1.7437 | 0.26156 | 0.06593
b. Road transportation | 8950.9204 | 2.5865 | 0.42635 | 46.4445 | 424.9122 | 83.9658 | 4.5775
c. Railways | 159.6826 | 0.0090331 | 0.062252 | 1.4736 | 0.69435 | 0.2329 | 0.23919
d. Domestic navigation | 215.35 | 0.018012 | 0.0067866 | 4.2566 | 0.5925 | 0.17874 | 2.0247
e. Other transportation | 17.955 | 0.00030802 | 3.0802e-05 | 0.058524 | 0.014169 | 0.0015401 | NO

## Table1s2
TABLE 1 SECTORAL REPORT FOR ENERGY | [6 empty] | Inventory 1997
(Sheet 2 of 2) | [6 empty] | Submission 2023 v1
NEW ZEALAND
GREENHOUSE GAS SOURCE AND SINK CATEGORIES | CO2 | CH4 | N2O | NOX | CO | NMVOC | SO2
(kt)
4. Other sectors | 3481.5312 | 3.1206 | 0.1831 | 20.1546 | 145.2109 | 16.7015 | 8.4558
a. Commercial/institutional | 750.0893 | 0.09736 | 0.0099052 | 0.98781 | 3.4982 | 0.92592 | 1.1151
b. Residential | 1238.1115 | 2.6306 | 0.1014 | 5.3051 | 127.5195 | 12.2041 | 3.5922
c. Agriculture/forestry/fishing | 1493.3304 | 0.39262 | 0.071796 | 13.8617 | 14.1932 | 3.5714 | 3.7485
5. Other (as specified in table 1.A(a) sheet 4)
a. Stationary
b. Mobile
B. Fugitive emissions from fuels | 713.4696 | 44.168 | 0.00033152 | NO,NE | NO,NE | 16.6144 | 3.2562
1. Solid fuels | NO,NA | 13.8913 | NO | NO | NO | NO | NO
a. Coal mining and handling | NO,NA | 13.8913 | NO | NO | NO | NO
b. Solid fuel transformation | NO | NO | NO | NO | NO | NO | NO
c. Other (as specified in table 1.B.1) | NO | NO | NO | NO | NO | NO | NO
2. Oil and natural gas and other emissions from energy production | 713.4696 | 30.2767 | 0.00033152 | NO,NE | NO,NE | 16.6144 | 3.2562
a. Oil | 0.0097326 | 0.23312 | NO,NA | NO | NO | 15.0011 | 3.2562
b. Natural gas | 0.98647 | 15.4569 |  |  |  | 1.6133 | NE
c. Venting and flaring | 417.3656 | 12.4759 | 0.00033152 | NE | NE | NE | NE
d. Other (as specified in table 1.B.2) | 295.1078 | 2.1108 | NO | NO | NO | NO | NO
C. CO2 Transport and storage | NO
1. Transport of CO2 | NO
2. Injection and storage | NO
3. Other | NO
Memo items: (1)
International bunkers | 2737.9276 | 0.09997 | 0.082437 | 28.0012 | 5.9251 | 1.395 | 11.9037
Aviation | 1628.8978 | 0.01136 | 0.045438 | 6.5885 | 2.7263 | 0.40894 | 0.10308
Navigation | 1109.0298 | 0.08861 | 0.036999 | 21.4127 | 3.1989 | 0.98602 | 11.8006
Multilateral operations | NO | NO | NO | NO | NO | NO | NO
CO2 emissions from biomass | 4450.2522
CO2 captured | NO,IE,NA
For domestic storage | NO
For storage in other countries | NO
(1) Countries are asked to report emissions from international aviation and marine bunkers and multilateral operations, as well as carbon dioxide (CO2) emissions from biomass, under Memo items. These emissions should not be included in the national total emissions from the energy sector. Amounts of biomass used as fuel are included in the national energy consumption but the corresponding CO2 emissions are not included in the national total as it is assumed that the biomass is produced in a sustainable manner. If the biomass is harvested at an unsustainable rate, net CO2 emissions are accounted for as a loss of biomass stocks in the land use, land-use change and forestry sector.
Documentation Box:
Parties should provide detailed explanations on the energy sector in chapter 3: energy (IPCC sector 1) of the national inventory report. Use this documentation box to provide references to relevant sections of the NIR if any additional information and/or further details are needed to understand the content of this table.
Documentation box | 1./1997: Included under bitumen 1./1997: Imports of lubricants, pet coke and other oil are grouped together under bitumen. NZ does not have the data to disaggregate further. EF=20.96kt C/PJ (from NZRC). 1./1997: Included in Crude Oil 1./1997: Included under sub-bituminous coal 1./1997: Included under 1.B.2.c.2.iii Combined 1./1997: Included in 1.AD Bitumen 1./1997: Included under 2.C.1 1./1997: Included under 2.D.1 1./1997: This is venting of pure CO2 from the Kapuni gas treatment plant as reported from the operator. No activity data is available. Other venting included under 1.B.2.c.1.iii Combined 1./1997: Included in 1.A.2.g.iii 1./1997: Included under 1.B.2.c.1.iii Combined 1./1997: Stock change includes bituminous coal and lignite 1./1997: IE = Included under cars. 1./1997: Stock change inluded under sub-bituminous coal 1./1997: Included under 1.B.2.a.1 1./1997: Venting included under 1.B.2.c.2.ii Gas 1./1997: Included under crude oil. 1./1997: Included under 1.A.2.g.viii Other 1./1997: included under 1.A.4.c.i 1.AB Other Oil: Included in Bitumen

## Table1.A(a)s1
TABLE 1.A(a) SECTORAL BACKGROUND DATA FOR ENERGY | [8 empty] | Inventory 1997
Fuel combustion activities - sectoral approach | [8 empty] | Submission 2023 v1
(Sheet 1 of 4) | [8 empty] | NEW ZEALAND
GREENHOUSE GAS SOURCE AND SINK CATEGORIES | AGGREGATE ACTIVITY DATA |  | IMPLIED EMISSION FACTORS |  |  | EMISSIONS
| Consumption |  | CO2(1) | CH4 | N2O | CO2(2) | CH4 | N2O | CO2
Amount captured
| (TJ) | NCV/GCV(3) | (t/TJ) | (kg/TJ) |  | (kt)
1.A. Fuel combustion | 474832.1167 | GCV |  |  |  | 27123.3594 | 6.9636 | 0.91609 | NO
Liquid fuels | 215552.2398 | GCV | 67.5066 | 14.3249 | 3.2489 | 14551.1952 | 3.0878 | 0.7003 | NO
Solid fuels | 38097.7563 | GCV | 91.3346 | 22.2221 | 1.42 | 3479.6419 | 0.84661 | 0.054098 | NO
Gaseous fuels | 169811.7134 | GCV | 53.3648 | 1.4899 | 0.10156 | 9061.9607 | 0.25301 | 0.017247 | NO
Other fossil fuels(4) | 398.7214 | GCV | 76.6489 | 4.5163 | 1.6404 | 30.5615 | 0.0018007 | 0.00065405 | NO
Peat(5) | NO | GCV | NO | NO | NO | NO | NO | NO | NO
Biomass(6) | 50971.6857 | GCV | 87.3083 | 54.4304 | 2.821 |  | 2.7744 | 0.14379 | NO
1.A.1. Energy industries | 124545.6803 | GCV |  |  |  | 7125.4575 | 0.11554 | 0.029136 | NO
Liquid fuels | 13219.2124 | GCV | 62.4348 | 1.1193 | 0.14397 | 825.339 | 0.014796 | 0.0019032 | NO
Solid fuels | 12901.0721 | GCV | 91.5111 | 0.95 | 1.425 | 1180.5914 | 0.012256 | 0.018384 | NO
Gaseous fuels | 97412.4611 | GCV | 52.5552 | 0.89903 | 0.089903 | 5119.527 | 0.087577 | 0.0087577 | NO
Other fossil fuels(4) | NO | GCV | NO | NO | NO | NO | NO | NO | NO
Peat(5) | NO | GCV | NO | NO | NO | NO | NO | NO | NO
Biomass(6) | 1012.9348 | GCV | 49.17 | 0.9 | 0.09 | 49.806 | 0.00091164 | 9.1164e-05 | NO
a. Public electricity and heat production(7) | 104230.3504 | GCV |  |  |  | 5925.7151 | 0.09436 | 0.026595 | NO
Liquid fuels | 1.0895 | GCV | 73.7747 | 2.85 | 0.57 | 0.080374 | 3.1049e-06 | 6.2099e-07 | NO
Solid fuels | 12901.0721 | GCV | 91.5111 | 0.95 | 1.425 | 1180.5914 | 0.012256 | 0.018384 | NO
Gaseous fuels | 90315.2541 | GCV | 52.5387 | 0.89895 | 0.089895 | 4745.0433 | 0.081189 | 0.0081189 | NO
Other fossil fuels(4) | NO | GCV | NO | NO | NO | NO | NO | NO | NO
Peat(5) | NO | GCV | NO | NO | NO | NO | NO | NO | NO
Biomass(6) | 1012.9348 | GCV | 49.17 | 0.9 | 0.09 | 49.806 | 0.00091164 | 9.1164e-05 | NO
b. Petroleum refining | 13569.7951 | GCV |  |  |  | 843.8252 | 0.015109 | 0.0019343 | NO
Liquid fuels | 13218.1229 | GCV | 62.4339 | 1.1191 | 0.14394 | 825.2587 | 0.014793 | 0.0019026 | NO
Solid fuels | NO | GCV | NO | NO | NO | NO | NO | NO | NO
Gaseous fuels | 351.6722 | GCV | 52.795 | 0.9 | 0.09 | 18.5665 | 0.0003165 | 3.165e-05 | NO
Other fossil fuels(4) | NO | GCV | NO | NO | NO | NO | NO | NO | NO
Peat(5) | NO | GCV | NO | NO | NO | NO | NO | NO | NO
Biomass(6) | NO | GCV | NO | NO | NO | NO | NO | NO | NO
c. Manufacture of solid fuels and other energy industries(8) | 6745.5348 | GCV |  |  |  | 355.9172 | 0.006071 | 0.0006071 | NO
Liquid fuels | NO | GCV | NO | NO | NO | NO | NO | NO | NO
Solid fuels | NO | GCV | NO | NO | NO | NO | NO | NO | NO
Gaseous fuels | 6745.5348 | GCV | 52.7634 | 0.9 | 0.09 | 355.9172 | 0.006071 | 0.0006071 | NO
Other fossil fuels(4) | NO | GCV | NO | NO | NO | NO | NO | NO | NO
Peat(5) | NO | GCV | NO | NO | NO | NO | NO | NO | NO
Biomass(6) | NO | GCV | NO | NO | NO | NO | NO | NO | NO
Note: All footnotes for this table are given at the end of the table on sheet 4.
Note: For the coverage of fuel categories, refer to the 2006 IPCC Guidelines (chapter 1 of energy volume, section 1.4.1.1, page 1.11). If some derived gases (e.g. gas works, gas, coke oven gas, blast furnace gas) are considered, Parties should provide information on the allocation of these derived gases under the above fuel categories (liquid, solid, gaseous, biomass and other fuels) in the NIR (see also documentation box at the end of sheet 4 of this table).

## Table1.A(a)s2
TABLE 1.A(a) SECTORAL BACKGROUND DATA FOR ENERGY | [8 empty] | Inventory 1997
Fuel combustion activities - sectoral approach | [8 empty] | Submission 2023 v1
(Sheet 2 of 4) | [8 empty] | NEW ZEALAND
GREENHOUSE GAS SOURCE AND SINK CATEGORIES | AGGREGATE ACTIVITY DATA |  | IMPLIED EMISSION FACTORS |  |  | EMISSIONS
| Consumption |  | CO2(1) | CH4 | N2O | CO2(2) | CH4 | N2O | CO2
Amount captured
| (TJ) | NCV/GCV(3) | (t/TJ) | (kg/TJ) |  | (kt)
1.A.2 Manufacturing industries and construction | 134594.3663 | GCV |  |  |  | 6132.8606 | 1.1063 | 0.17937 | NO
Liquid fuels | 13361.7134 | GCV | 69.6903 | 4.7983 | 1.9659 | 931.1817 | 0.064114 | 0.026268 | NO
Solid fuels | 21562.977 | GCV | 91.08 | 9.4409 | 1.4161 | 1963.9565 | 0.20357 | 0.030536 | NO
Gaseous fuels | 58523.7013 | GCV | 54.9263 | 0.9 | 0.09 | 3214.49 | 0.052671 | 0.0052671 | NO
Other fossil fuels(4) | 312.9902 | GCV | 74.2272 | 2.85 | 0.57 | 23.2324 | 0.00089202 | 0.0001784 | NO
Peat(5) | NO | GCV | NO | NO | NO | NO | NO | NO | NO
Biomass(6) | 40832.9843 | GCV | 88.6047 | 19.2258 | 2.8683 | 3617.9936 | 0.78505 | 0.11712 | NO
a. Iron and steel | 2418.7426 | GCV |  |  |  | 126.8929 | 0.0021769 | 0.00021769 | NO
Liquid fuels | IE | GCV | NO,IE | IE | IE | IE | IE | IE | NO
Solid fuels | IE | GCV | NO,IE | IE | IE | IE | IE | IE | NO
Gaseous fuels | 2418.7426 | GCV | 52.4623 | 0.9 | 0.09 | 126.8929 | 0.0021769 | 0.00021769 | NO
Other fossil fuels(4) | NO | GCV | NO | NO | NO | NO | NO | NO | NO
Peat(5) | NO | GCV | NO | NO | NO | NO | NO | NO | NO
Biomass(6) | NO | GCV | NO | NO | NO | NO | NO | NO | NO
b. Non-ferrous metals | 805.4871 | GCV |  |  |  | 46.3925 | 0.0019318 | 0.00036775 | NO
Liquid fuels | 244.5788 | GCV | 69.3682 | 5.8343 | 1.2972 | 16.966 | 0.0014269 | 0.00031727 | NO
Solid fuels | NO | GCV | NO | NO | NO | NO | NO | NO | NO
Gaseous fuels | 560.9083 | GCV | 52.4623 | 0.9 | 0.09 | 29.4266 | 0.00050482 | 5.0482e-05 | NO
Other fossil fuels(4) | NO | GCV | NO | NO | NO | NO | NO | NO | NO
Peat(5) | NO | GCV | NO | NO | NO | NO | NO | NO | NO
Biomass(6) | NO | GCV | NO | NO | NO | NO | NO | NO | NO
c. Chemicals | 32371.0041 | GCV |  |  |  | 1844.9808 | 0.029608 | 0.0030154 | NO
Liquid fuels | 145.4944 | GCV | 69.7974 | 4.1577 | 0.79129 | 10.1551 | 0.00060492 | 0.00011513 | NO
Solid fuels | NO | GCV | NO | NO | NO | NO | NO | NO | NO
Gaseous fuels | 32225.5097 | GCV | 56.9371 | 0.9 | 0.09 | 1834.8257 | 0.029003 | 0.0029003 | NO
Other fossil fuels(4) | NO | GCV | NO | NO | NO | NO | NO | NO | NO
Peat(5) | NO | GCV | NO | NO | NO | NO | NO | NO | NO
Biomass(6) | NO | GCV | NO | NO | NO | NO | NO | NO | NO
d. Pulp, paper and print | 50178.4338 | GCV |  |  |  | 526.3418 | 0.80073 | 0.11914 | NO
Liquid fuels | 683.9983 | GCV | 70.2668 | 5.2258 | 0.82013 | 48.0624 | 0.0035744 | 0.00056097 | NO
Solid fuels | 524.4739 | GCV | 91.5111 | 9.5 | 1.425 | 47.9952 | 0.0049825 | 0.00074738 | NO
Gaseous fuels | 8184.2819 | GCV | 52.4623 | 0.9 | 0.09 | 429.3665 | 0.0073659 | 0.00073659 | NO
Other fossil fuels(4) | 12.3637 | GCV | 74.2272 | 2.85 | 0.57 | 0.91773 | 3.5237e-05 | 7.0473e-06 | NO
Peat(5) | NO | GCV | NO | NO | NO | NO | NO | NO | NO
Biomass(6) | 40773.316 | GCV | 88.6531 | 19.2473 | 2.8716 | 3614.6806 | 0.78477 | 0.11709 | NO
e. Food processing, beverages and tobacco | 25504.6165 | GCV |  |  |  | 1820.9312 | 0.1321 | 0.018509 | NO
Liquid fuels | 4085.3522 | GCV | 70.9308 | 5.8031 | 0.67365 | 289.7772 | 0.023708 | 0.0027521 | NO
Solid fuels | 10338.7771 | GCV | 92.1707 | 9.5 | 1.425 | 952.9321 | 0.098218 | 0.014733 | NO
Gaseous fuels | 11021.6597 | GCV | 52.4623 | 0.9 | 0.09 | 578.2219 | 0.0099195 | 0.00099195 | NO
Other fossil fuels(4) | NO | GCV | NO | NO | NO | NO | NO | NO | NO
Peat(5) | NO | GCV | NO | NO | NO | NO | NO | NO | NO
Biomass(6) | 58.8275 | GCV | 55.0376 | 4.2636 | 0.54285 | 3.2377 | 0.00025082 | 3.1934e-05 | NO
f. Non-metallic minerals | 7368.9049 | GCV |  |  |  | 583.5234 | 0.052237 | 0.0076782 | NO
Liquid fuels | 689.3598 | GCV | 70.866 | 5.3912 | 0.61662 | 48.8522 | 0.0037165 | 0.00042507 | NO
Solid fuels | 4874.6905 | GCV | 88.9167 | 9.5 | 1.425 | 433.4412 | 0.04631 | 0.0069464 | NO
Gaseous fuels | 1504.2281 | GCV | 52.4623 | 0.9 | 0.09 | 78.9153 | 0.0013538 | 0.00013538 | NO
Other fossil fuels(4) | 300.6265 | GCV | 74.2272 | 2.85 | 0.57 | 22.3147 | 0.00085679 | 0.00017136 | NO
Peat(5) | NO | GCV | NO | NO | NO | NO | NO | NO | NO
Biomass(6) | IE | GCV | NO,IE | IE | IE | IE | IE | IE | NO
g. Other (please specify)(9) | 15947.1773 | GCV |  |  |  | 1183.7981 | 0.087514 | 0.030444 | NO
1.A.2.g.i Manufacturing of machinery | 1039.3335 | GCV |  |  |  | 57.7602 | 0.0035193 | 0.00070888 | NO
Liquid Fuels | 155.7373 | GCV | 68.2156 | 16.3873 | 3.8697 | 10.6237 | 0.0025521 | 0.00060266 | NO
Solid Fuels | 20 | GCV | 91.5111 | 9.5 | 1.425 | 1.8302 | 0.00019 | 2.85e-05 | NO
Gaseous Fuels | 863.5962 | GCV | 52.4623 | 0.9 | 0.09 | 45.3063 | 0.00077724 | 7.7724e-05 | NO
1.A.2.g.iii Mining (excluding fuels) and quarrying | 2824.1645 | GCV |  |  |  | 196.324 | 0.0081713 | 0.0073685 | NO
Liquid Fuels | 2455.798 | GCV | 69.9404 | 3.2415 | 2.9918 | 171.7594 | 0.0079605 | 0.0073474 | NO
Solid Fuels | 134.1698 | GCV | 91.5111 | NO | NO | 12.278 | NO | NO | NO
Gaseous Fuels | 234.1967 | GCV | 52.4623 | 0.9 | 0.09 | 12.2865 | 0.00021078 | 2.1078e-05 | NO
1.A.2.g.v Construction | 3874.3154 | GCV |  |  |  | 272.16 | 0.017979 | 0.013952 | NO
Liquid Fuels | 3790.2031 | GCV | 69.7754 | 4.5328 | 3.6495 | 264.4628 | 0.01718 | 0.013832 | NO
Solid Fuels | 84.1124 | GCV | 91.5111 | 9.5 | 1.425 | 7.6972 | 0.00079907 | 0.00011986 | NO
Gaseous Fuels | NO | GCV | NO | NO | NO | NO | NO | NO | NO
1.A.2.g.vi Textile and leather | 1743.0451 | GCV |  |  |  | 106.5595 | 0.0060207 | 0.00068363 | NO
Liquid Fuels | 247.4236 | GCV | 72.6315 | 9.881 | 0.81992 | 17.9707 | 0.0024448 | 0.00020287 | NO
Solid Fuels | 259.2901 | GCV | 91.5111 | 9.5 | 1.425 | 23.7279 | 0.0024633 | 0.00036949 | NO
Gaseous Fuels | 1236.3314 | GCV | 52.4623 | 0.9 | 0.09 | 64.8608 | 0.0011127 | 0.00011127 | NO
1.A.2.g.viii Other (please specify) | 6466.3187 | GCV |  |  |  | 550.9944 | 0.051824 | 0.0077313 | NO
Other | 6466.3187 | GCV |  |  |  | 550.9944 | 0.051824 | 0.0077313 | NO
Liquid Fuels | 863.7678 | GCV | 60.8406 | 1.095 | 0.13001 | 52.5521 | 0.00094578 | 0.0001123 | NO
Solid Fuels | 5327.4632 | GCV | 90.8602 | 9.5 | 1.425 | 484.0546 | 0.050611 | 0.0075916 | NO
Gaseous Fuels | 274.2469 | GCV | 52.4623 | 0.9 | 0.09 | 14.3876 | 0.00024682 | 2.4682e-05 | NO
Biomass | 0.84082 | GCV | 89.4667 | 24 | 3.2 | 0.075226 | 2.018e-05 | 2.6906e-06 | NO
Note: All footnotes for this table are given at the end of the table on sheet 4.

## Table1.A(a)s3
TABLE 1.A(a) SECTORAL BACKGROUND DATA FOR ENERGY | [7 empty] | Inventory 1997
Fuel combustion activities - sectoral approach | [7 empty] | Submission 2023 v1
(Sheet 3 of 4) | [7 empty] | NEW ZEALAND
GREENHOUSE GAS SOURCE AND SINK CATEGORIES | AGGREGATE ACTIVITY DATA |  | IMPLIED EMISSION FACTORS |  |  | EMISSIONS
| Consumption |  | CO2(1) | CH4 | N2O | CO2(2) | CH4 | N2O
| (TJ) | NCV/GCV(3) | (t/TJ) | (kg/TJ) |  | (kt)
1.A.3 Transport | 153926.153 | GCV |  |  |  | 10383.5101 | 2.6212 | 0.52448
Liquid fuels | 152747.9075 | GCV | 67.553 | 16.7433 | 3.4194 | 10318.5727 | 2.5575 | 0.5223
Solid fuels | NO | GCV | NO | NO | NO | NO | NO | NO
Gaseous fuels | 1098.2456 | GCV | 52.4623 | 57.2776 | 1.8866 | 57.6165 | 0.062905 | 0.002072
Other fossil fuels(4) | 80 | GCV | 91.5111 | 9.377 | 1.3128 | 7.3209 | 0.00075016 | 0.00010502
Biomass(6) | NO | GCV | NO | NO | NO | NO | NO | NO
a. Domestic aviation(10) | 15295.6663 | GCV |  |  |  | 1039.6021 | 0.0072654 | 0.029062
Aviation gasoline | 731.5889 | GCV | 65.8915 | 0.475 | 1.9 | 48.2055 | 0.0003475 | 0.00139
Jet kerosene | 14564.0774 | GCV | 68.0714 | 0.475 | 1.9 | 991.3966 | 0.0069179 | 0.027672
Biomass | NO | GCV | NO | NO | NO | NO | NO | NO
b. Road transportation(11) | 133028.4679 | GCV |  |  |  | 8950.9204 | 2.5865 | 0.42635
Gasoline | 89415.8442 | GCV | 66.34 | 26.2663 | 4.0507 | 5931.851 | 2.3486 | 0.3622
Diesel oil | 42023.4813 | GCV | 69.6934 | 4.158 | 1.4762 | 2928.76 | 0.17473 | 0.062037
Liquefied petroleum gases (LPG) | 833.1425 | GCV | 60.7914 | 0.69823 | 0.088859 | 50.6479 | 0.00058173 | 7.4032e-05
Other liquid fuels (please specify) | NO |  |  |  |  | NO | NO | NO
Gaseous fuels | 756 | GCV | 52.4623 | 82.8 | 2.7 | 39.6615 | 0.062597 | 0.0020412
Biomass(6) | NO | GCV | NO | NO | NO | NO | NO | NO
Other fossil fuels (please specify)(4) | NO | GCV |  |  |  | NO | NO | NO
i. Cars | 133006.0804 | GCV |  |  |  | 8949.7459 | 2.5847 | 0.42629
Gasoline | 89415.8442 | GCV | 66.34 | 26.2663 | 4.0507 | 5931.851 | 2.3486 | 0.3622
Diesel oil | 42023.4813 | GCV | 69.6934 | 4.158 | 1.4762 | 2928.76 | 0.17473 | 0.062037
Liquefied petroleum gases (LPG) | 833.1425 | GCV | 60.7914 | 0.69823 | 0.088859 | 50.6479 | 0.00058173 | 7.4032e-05
Other liquid fuels (please specify) | NO |  |  |  |  | NO | NO | NO
Gaseous fuels | 733.6125 | GCV | 52.4623 | 82.8 | 2.7 | 38.487 | 0.060743 | 0.0019808
Biomass(6) | NO | GCV | NO | NO | NO | NO | NO | NO
Other fossil fuels (please specify)(4) | NO | GCV |  |  |  | NO | NO | NO
Biodiesel (fossil fraction) | NO | GCV | NO | NO | NO | NO | NO | NO
ii. Light duty trucks | NO,IE | GCV |  |  |  | NO,IE | NO,IE | NO,IE
Gasoline | IE | GCV | IE | IE | IE | IE | IE | IE
Diesel oil | IE | GCV | IE | IE | IE | IE | IE | IE
Liquefied petroleum gases (LPG) | IE | GCV | IE | IE | IE | IE | IE | IE
Other liquid fuels (please specify) | NO |  |  |  |  | NO | NO | NO
Gaseous fuels | NO | GCV | NO | NO | NO | NO | NO | NO
Biomass(6) | NO | GCV | NO | NO | NO | NO | NO | NO
Other fossil fuels (please specify)(4) | NO | GCV |  |  |  | NO | NO | NO
Biodiesel (fossil fraction) | NO | GCV | NO | NO | NO | NO | NO | NO
iii. Heavy duty trucks and buses | 22.3875 | GCV |  |  |  | 1.1745 | 0.0018537 | 6.0446e-05
Gasoline | IE | GCV | IE | IE | IE | IE | IE | IE
Diesel oil | IE | GCV | IE | IE | IE | IE | IE | IE
Liquefied petroleum gases (LPG) | IE | GCV | IE | IE | IE | IE | IE | IE
Other liquid fFuels (please specify) | NO |  |  |  |  | NO | NO | NO
Gaseous fuels | 22.3875 | GCV | 52.4623 | 82.8 | 2.7 | 1.1745 | 0.0018537 | 6.0446e-05
Biomass(6) | NO | GCV | NO | NO | NO | NO | NO | NO
Other fossil fuels (please specify)(4) | NO | GCV |  |  |  | NO | NO | NO
Biodiesel (fossil fraction) | NO | GCV | NO | NO | NO | NO | NO | NO
iv. Motorcycles | NO,IE | GCV |  |  |  | NO,IE | NO,IE | NO,IE
Gasoline | IE | GCV | IE | IE | IE | IE | IE | IE
Diesel oil | NO | GCV | NO | NO | NO | NO | NO | NO
Liquefied petroleum gases (LPG) | NO | GCV | NO | NO | NO | NO | NO | NO
Other liquid fuels (please specify) | NO |  |  |  |  | NO | NO | NO
Gaseous fuels | NO | GCV | NO | NO | NO | NO | NO | NO
Biomass(6) | NO | GCV | NO | NO | NO | NO | NO | NO
Other fossil fuels (please specify)(4) | NO |  |  |  |  | NO | NO | NO
v. Other (please specify)
c. Railways | 2291.2153 | GCV |  |  |  | 159.6826 | 0.0090331 | 0.062252
Liquid fuels | 2291.2153 | GCV | 69.6934 | 3.9425 | 27.17 | 159.6826 | 0.0090331 | 0.062252
Solid fuels | NO | GCV | NO | NO | NO | NO | NO | NO
Gaseous fuels | NO | GCV | NO | NO | NO | NO | NO | NO
Biomass(6) | NO | GCV | NO | NO | NO | NO | NO | NO
Other fossil fuels (please specify) | NO |  |  |  |  | NO | NO | NO
d. Domestic Navigation(10) | 2968.558 | GCV |  |  |  | 215.35 | 0.018012 | 0.0067866
Residual fuel oil | 2227.4485 | GCV | 72.7083 | 6.65 | 1.9 | 161.9541 | 0.014813 | 0.0042322
Gas/diesel oil | 661.1095 | GCV | 69.6934 | 3.705 | 3.705 | 46.075 | 0.0024494 | 0.0024494
Gasoline | NO | GCV | NO | NO | NO | NO | NO | NO
Other liquid fuels (please specify) | NO |  |  |  |  | NO | NO | NO
Gaseous fuels | NO | GCV | NO | NO | NO | NO | NO | NO
Biomass(6) | NO | GCV | NO | NO | NO | NO | NO | NO
Other fossil fuels (please specify)(4) | 80 | GCV |  |  |  | 7.3209 | 0.00075016 | 0.00010502
Coal | 80 | GCV | 91.5111 | 9.377 | 1.3128 | 7.3209 | 0.00075016 | 0.00010502
e. Other transportation (please specify) | 342.2456 | GCV |  |  |  | 17.955 | 0.00030802 | 3.0802e-05
Liquid fuels | NO | GCV | NO | NO | NO | NO | NO | NO
Solid fuels | NO | GCV | NO | NO | NO | NO | NO | NO
Gaseous fuels | 342.2456 | GCV | 52.4623 | 0.9 | 0.09 | 17.955 | 0.00030802 | 3.0802e-05
Other fossil fuels(4) | NO | GCV | NO | NO | NO | NO | NO | NO
Biomass(6) | NO | GCV | NO | NO | NO | NO | NO | NO
i. Pipeline transport | 342.2456 | GCV |  |  |  | 17.955 | 0.00030802 | 3.0802e-05
Liquid fuels | NO | GCV | NO | NO | NO | NO | NO | NO
Solid fuels | NO | GCV | NO | NO | NO | NO | NO | NO
Gaseous fuels | 342.2456 | GCV | 52.4623 | 0.9 | 0.09 | 17.955 | 0.00030802 | 3.0802e-05
Other fossil fuels(4) | NO | GCV | NO | NO | NO | NO | NO | NO
Biomass(6) | NO | GCV | NO | NO | NO | NO | NO | NO
ii. Other (please specify)
Note: All footnotes for this table are given at the end of the table on sheet 4.

## Table1.A(a)s4
TABLE 1.A(a) SECTORAL BACKGROUND DATA FOR ENERGY | [8 empty] | Inventory 1997
Fuel combustion activities - sectoral approach | [8 empty] | Submission 2023 v1
(Sheet 4 of 4) | [8 empty] | NEW ZEALAND
GREENHOUSE GAS SOURCE AND SINK CATEGORIES | AGGREGATE ACTIVITY DATA |  | IMPLIED EMISSION FACTORS |  |  | EMISSIONS
| Consumption |  | CO2(1) | CH4 | N2O | CO2(2) | CH4 | N2O | CO2
Amount captured
| (TJ) | NCV/GCV(3) | (t/TJ) | (kg/TJ) |  | (kt)
1.A.4 Other sectors | 61765.9171 | GCV |  |  |  | 3481.5312 | 3.1206 | 0.1831 | NO
Liquid fuels | 36223.4066 | GCV | 68.3564 | 12.46 | 4.1362 | 2476.1018 | 0.45134 | 0.14983 | NO
Solid fuels | 3633.7072 | GCV | 92.2182 | 173.5915 | 1.425 | 335.0939 | 0.63078 | 0.005178 | NO
Gaseous fuels | 12777.3054 | GCV | 52.4623 | 3.902 | 0.09 | 670.3272 | 0.049857 | 0.00115 | NO
Other fossil fuels(4) | 5.7312 | GCV | 1.4433 | 27.6667 | 64.6667 | 0.0082721 | 0.00015856 | 0.00037062 | NO
Peat(5) | NO | GCV | NO | NO | NO | NO | NO | NO | NO
Biomass(6) | 9125.7666 | GCV | 85.741 | 217.894 | 2.9125 | 782.4526 | 1.9884 | 0.026578 | NO
a. Commercial/institutional(12) | 12628.7587 | GCV |  |  |  | 750.0893 | 0.09736 | 0.0099052 | NO
Liquid fuels | 4617.7205 | GCV | 68.5867 | 12.3439 | 1.5641 | 316.7142 | 0.057001 | 0.0072226 | NO
Solid fuels | 1469.4228 | GCV | 91.4989 | 9.5 | 1.425 | 134.4505 | 0.01396 | 0.0020939 | NO
Gaseous fuels | 5697.891 | GCV | 52.4623 | 4.5 | 0.09 | 298.9246 | 0.025641 | 0.00051281 | NO
Other fossil fuels(4) | NO | GCV | NO | NO | NO | NO | NO | NO | NO
Peat(5) | NO | GCV | NO | NO | NO | NO | NO | NO | NO
Biomass(6) | 843.7243 | GCV | 49.17 | 0.9 | 0.09 | 41.4859 | 0.00075935 | 7.5935e-05 | NO
b. Residential(13) | 27449.1563 | GCV |  |  |  | 1238.1115 | 2.6306 | 0.1014 | NO
Liquid fuels | 12952.5649 | GCV | 66.4365 | 20.3578 | 5.5818 | 860.523 | 0.26369 | 0.072299 | NO
Solid fuels | 1251.8179 | GCV | 93.883 | 285 | 1.425 | 117.5244 | 0.35677 | 0.0017838 | NO
Gaseous fuels | 4957 | GCV | 52.4623 | 4.5 | 0.09 | 260.0558 | 0.022306 | 0.00044613 | NO
Other fossil fuels(4) | 5.7312 | GCV | 1.4433 | 27.6667 | 64.6667 | 0.0082721 | 0.00015856 | 0.00037062 | NO
Peat(5) | NO | GCV | NO | NO | NO | NO | NO | NO | NO
Biomass(6) | 8282.0423 | GCV | 89.4667 | 240 | 3.2 | 740.9667 | 1.9877 | 0.026503 | NO
c. Agriculture/forestry/fishing | 21688.0021 | GCV |  |  |  | 1493.3304 | 0.39262 | 0.071796 | NO
Liquid fuels | 18653.1212 | GCV | 69.6326 | 7.0046 | 3.7691 | 1298.8646 | 0.13066 | 0.070305 | NO
Solid fuels | 912.4665 | GCV | 91.0926 | 285 | 1.425 | 83.1189 | 0.26005 | 0.0013003 | NO
Gaseous fuels | 2122.4144 | GCV | 52.4623 | 0.9 | 0.09 | 111.3468 | 0.0019102 | 0.00019102 | NO
Other fossil fuels(4) | NO | GCV | NO | NO | NO | NO | NO | NO | NO
Peat(5) | NO | GCV | NO | NO | NO | NO | NO | NO | NO
Biomass(6) | NO | GCV | NO | NO | NO | NO | NO | NO | NO
i. Stationary | 4090.0453 | GCV |  |  |  | 268.0042 | 0.26608 | 0.0023516 | NO
Liquid fuels | 1055.1645 | GCV | 69.6938 | 3.9 | 0.81529 | 73.5384 | 0.0041152 | 0.00086027 | NO
Solid fuels | 912.4665 | GCV | 91.0926 | 285 | 1.425 | 83.1189 | 0.26005 | 0.0013003 | NO
Gaseous fuels | 2122.4144 | GCV | 52.4623 | 0.9 | 0.09 | 111.3468 | 0.0019102 | 0.00019102 | NO
Other fossil fuels(4) | NO | GCV | NO | NO | NO | NO | NO | NO | NO
Peat(5) | NO | GCV | NO | NO | NO | NO | NO | NO | NO
Biomass(6) | NO | GCV | NO | NO | NO | NO | NO | NO | NO
ii. Off-road vehicles and other machinery | 15616.4605 | GCV |  |  |  | 1081.8761 | 0.11337 | 0.06568
Gasoline | 2007.8518 | GCV | 66.4619 | 31.35 | 7.6 | 133.4456 | 0.062946 | 0.01526
Diesel oil | 13608.6087 | GCV | 69.6934 | 3.705 | 3.705 | 948.4304 | 0.05042 | 0.05042
Liquefied petroleum gases (LPG) | IE | GCV | IE | IE | IE | IE | IE | IE
Other liquid fuels (please specify) | NO | GCV |  |  |  | NO | NO | NO
Gaseous fuels | IE | GCV | IE | IE | IE | IE | IE | IE
Biomass(6) | NO | GCV | NO | NO | NO | NO | NO | NO
Other fossil fuels (please specify)(4) | NO | GCV |  |  |  | NO | NO | NO
iii. Fishing | 1981.4962 | GCV |  |  |  | 143.4502 | 0.013177 | 0.0037648
Residual fuel oil | 1981.4962 | GCV | 72.3949 | 6.65 | 1.9 | 143.4502 | 0.013177 | 0.0037648
Gas/diesel oil | NO | GCV | NO | NO | NO | NO | NO | NO
Gasoline | NO | GCV | NO | NO | NO | NO | NO | NO
Other liquid fuels (please specify) | NO |  |  |  |  | NO | NO | NO
Gaseous fuels | IE | GCV | IE | IE | IE | IE | IE | IE
Biomass(6) | NO | GCV | NO | NO | NO | NO | NO | NO
Other fossil fuels (please specify)(4) | NO | GCV |  |  |  | NO | NO | NO
1.A.5 Other (Not specified elsewhere)(14)
a. Stationary (please specify)
b. Mobile (please specify)
Information item:(15)
Waste incineration with energy recovery included as:
Biomass(6) | NO | GCV | NO | NO | NO | NO | NO | NO | NO
Fossil fuels(4) | NO | GCV | NO | NO | NO | NO | NO | NO | NO
(1) The implied emission factors (IEFs) for carbon dioxide (CO2) are estimated on the basis of gross emissions, i.e. CO2 emissions + amount captured.
(2) Final CO2 emissions after subtracting the amounts of CO2 captured.
(3) If activity data are calculated using net calorific values (NCVs) specified by the IPCC Guidelines, write NCV in this column. If gross calorific values (GCVs) are used, write GCV in this column.
(4) Include information in the documentation box on which fuels are included and provide a reference to the section in the national inventory report (NIR) where further information is provided.
(5) Although peat is not strictly speaking a fossil fuel, the CO2 emissions from combustion of peat are included in the national emissions as for fossil fuels. See the 2006 IPCC Guidelines, chapter 1 of energy volume, page 1.15.
(6) Although CO2 emissions from biomass are reported in this table, they will not be included in the total CO2 emissions from fuel combustion. The value for total CO2 from biomass is recorded in table1 sheet 2 under the Memo Items.
(7) If data are available, Parties are encouraged to report at the disaggregated level available from the pre-defined drop-down menu. Furthermore, Parties are encouraged to the extent possible to use the pre-defined category definitions rather than to create similar categories. This ensures the highest possible degree of comparability of the reporting. If detailed data are not available, Parties should include all emissions from public electricity and heat production here.
(8) If data are available, Parties are encouraged to report at the disaggregated level available from the pre-defined drop-down menu. Furthermore, Parties are encouraged to the extent possible to use the pre-defined category definitions rather than to create similar categories. This ensures the highest possible degree of comparability of the reporting. If detailed data are not available, Parties should include all emissions from manufacture of solid fuels and other energy industries here.
(9) If data are available, Parties are encouraged to report at the disaggregated level available from the pre-defined drop-down menu. Furthermore, Parties are encouraged to the extent possible to use the pre-defined category definitions rather than to create similar categories. This ensures the highest possible degree of comparability of the reporting. If detailed data are not available, Parties should include all emissions from manufacturing industries and construction not included in subcategories 1.A.2.a-1.A.2.f here.
(10) Domestic aviation and navigation should not include emissions from military aviation and navigation. The emissions from military mobile sources should be reported under category 1.A.5.b.
(11) Emissions from the use of urea as a catalyst are to be reported under category 2.D.3.
(12) If data are available, Parties are encouraged to report at the disaggregated level available from the pre-defined drop-down menu. Furthermore, Parties are encouraged to the extent possible to use the pre-defined category definitions rather than to create similar categories. This ensures the highest possible degree of comparability of the reporting.
(13) If data are available, Parties are encouraged to report at the disaggregated level available from the pre-defined drop-down menu. Furthermore, Parties are encouraged to the extent possible to use the pre-defined category definitions rather than to create similar categories. This ensures the highest possible degree of comparability of the reporting.
(14) Include military fuel use under this category.
(15) “Information item” data are included to allow cross-sectoral and cross-fuel checks for activity data and emissions. Details on the actual amounts reported for the subcategories and fuels should be included in the NIR.
Documentation Box
• Parties should provide detailed explanations on the fuel combustion subsector in the corresponding part of chapter 3: energy (CRF subsector 1.A) of the NIR. Use this documentation box to provide references to relevant sections of the NIR if any additional information and/or further details are needed to understand the content of this table.
• If estimates are based on GCVs, use this documentation box to provide reference to the relevant section of the NIR where the information necessary for the calculation of the activity data based on NCVs can be found.
• If some derived gases (e.g. gas works gas, coke oven gas, blast furnace gas) are considered, use this documentation box to provide a reference to the relevant section of the NIR containing the information on the allocation of these derived gases under the above fuel categories (liquid, solid, gaseous, biomass and other fuels).
Documentation box | 1.AA/1997: Included in 1.A.2.g.iii 1.AA/1997: IE = Included under cars. 1.AA/1997: Included under 2.C.1 1.AA/1997: Included under 1.A.2.g.viii Other 1.AA/1997: included under 1.A.4.c.i

## Table1.A(b)
TABLE 1.A(b) SECTORAL BACKGROUND DATA FOR ENERGY | [17 empty] | Inventory 1997
CO2 from fuel combustion activities - reference approach (IPCC worksheet fuel combustion activities) | [17 empty] | Submission 2023 v1
(Sheet 1 of 1) | [17 empty] | NEW ZEALAND
FUEL TYPES |  |  | Unit | Production | Imports | Exports | International | Stock change | Apparent | Conversion | NCV/ GCV (2) | Apparent | Carbon emission | Carbon | Carbon | Net carbon | Fraction of | Actual CO2
[7 empty] | bunkers |  | consumption | factor |  | consumption | factor | content | stored[C excluded] | emissions | carbon | emissions
[10 empty] | (TJ/Unit)1 |  | (TJ) | (t C/TJ) | (kt) | (kt C) | ((kt) C) | oxidized | ((kt) CO2)
Liquid fossil | Primary fuels | Crude oil | PJ | 89.2931 | 168.6447 | 60.0093 |  | -1.8224 | 199.7508 | 1000 | GCV | 199750.8381 | 19.05 | 3805.2535 | NO | 3805.2535 | 1 | 13952.596
|  | Orimulsion | PJ | NO | NO | NO |  | NO | NO | NO | GCV | NO | NO | NO | NO | NO | NO | NO
|  | Natural gas liquids | PJ | IE | IE | IE |  | IE | IE | 1000 | GCV | IE | NA | IE,NA | NO | NO,IE,NA | 1 | NO,IE,NA
| Secondary fuels | Gasoline | PJ |  | 31.9187 | 2.7133 | 0.00080069 | -0.32893 | 29.5336 | 1000 | GCV | 29533.571 | 18.0283 | 532.4412 | NO | 532.4412 | 1 | 1952.2843
|  | Jet kerosene | PJ |  | 5.7331 | 0.6025 | 25.3411 | 2.3999 | -22.6104 | 1000 | GCV | -22610.3943 | 18.5761 | -420.0136 | NO | -420.0136 | 1 | -1540.0497
|  | Other kerosene | PJ |  | NO | NO | 0.0001856 | 0.11654 | -0.11673 | 1000 | GCV | -116.7277 | 17.9704 | -2.0976 | NO | -2.0976 | 1 | -7.6914
|  | Shale oil | PJ |  | NO | NO |  | NO | NO | NO | GCV | NO | NO | NO | NO | NO | NO | NO
|  | Gas/diesel oil | PJ |  | 12.1291 | 1.9753 | 4.4146 | 5.5713 | 0.16791 | 1000 | GCV | 167.9123 | 19.0073 | 3.1916 | NO | 3.1916 | 1 | 11.7024
|  | Residual fuel oil | PJ |  | NO | 1.6213 | 10.8615 | 1.7322 | -14.215 | 1000 | GCV | -14214.9872 | 19.9128 | -283.0609 | NO | -283.0609 | 1 | -1037.89
|  | Liquefied petroleum gases (LPG) | PJ |  | NO | 3.1309 |  | -8.9423 | 5.8114 | 1000 | GCV | 5811.3519 | 16.5795 | 96.3492 | NO | 96.3492 | 1 | 353.2804
|  | Ethane | PJ |  | NO | NO |  | NO | NO | NO | GCV | NO | NO | NO | NO | NO | NO | NO
|  | Naphtha | PJ |  | NO | 17.7574 |  | 0.71699 | -18.4744 | 1000 | GCV | -18474.3974 | 19.05 | -351.9373 | NO | -351.9373 | 1 | -1290.4367
|  | Bitumen | PJ |  | 1.7957 | 0.13851 |  | 0.57535 | 1.0818 | 1000 | GCV | 1081.8145 | 20.9656 | 22.6808 | 133.352 | -110.6712 | 1 | -405.7942
|  | Lubricants | PJ |  | 0.57831 | NO | NO | 0.019307 | 0.559 | 1000 | GCV | 559 | 19.05 | 10.6489 | NO | 10.6489 | 1 | 39.0462
|  | Petroleum coke | PJ |  | 5.7135 | NO |  | NO | 5.7135 | 1000 | GCV | 5713.453 | 25.33 | 144.7218 | NO | 144.7218 | 1 | 530.6465
|  | Refinery feedstocks | PJ |  | 13.3841 | NO |  | -1.1556 | 14.5398 | 1000 | GCV | 14539.764 | 19.05 | 276.9825 | NO | 276.9825 | 1 | 1015.6025
|  | Other oil | PJ |  | IE | IE |  | IE | IE | NA | GCV | IE,NA | NO | NO,IE,NA | NO | NO,IE,NA | NO | NO,IE,NA
Other liquid fossil | [14 empty] | NO
Liquid fossil totals | [11 empty] | 201741.1983 |  | 3835.1601 | 133.352 | 3701.8081 |  | 13573.2963
Solid fossil | Primary fuels | Anthracite(3) | PJ | NO | NO | NO |  | NO | NO | NO | GCV | NO | NO | NO | NO | NO | NO | NO
|  | Coking coal | kt | 1143.137 | 0.016075 | 1243.5521 |  | IE | -100.399 | 31.2803 | GCV | -3140.5113 | 24.25 | -76.1574 | NO | -76.1574 | 1 | -279.2438
|  | Other bituminous coal | kt | 260.386 | NO | NO | NO | IE | 260.386 | 30.1696 | GCV | 7855.7415 | 24.25 | 190.5017 | NO | 190.5017 | 1 | 698.5063
|  | Sub-bituminous coal | kt | 1950.5476 | 3e-06 | 0.01326 | NO | 86.5104 | 1864.024 | 22.8102 | GCV | 42518.7603 | 24.9576 | 1061.1652 | 350.4386 | 710.7266 | 1 | 2605.9974
|  | Lignite | kt | 213.3414 | NO | NO |  | IE | 213.3414 | 15.7599 | GCV | 3362.2398 | 25.7409 | 86.5471 | NO | 86.5471 | 1 | 317.3394
|  | Oil shale and tar sand | PJ | NO | NO | NO |  | NO | NO | NO | GCV | NO | NO | NO | NO | NO | NO | NO
| Secondary fuels | BKB(4) and patent fuel | PJ |  | NO | NO |  | NO | NO | NO | GCV | NO | NO | NO | NO | NO | NO | NO
|  | Coke oven/gas coke | kt |  | IE | IE |  | IE | IE | NO | GCV | NO,IE | NO | NO,IE | NO | NO,IE | NO | NO,IE
|  | Coal tar | kt |  | NO | NO |  | NO | NO | NO | GCV | NO | NO | NO | NO | NO | NO | NO
Other solid fossil | [14 empty] | NO
Solid fossil totals | [11 empty] | 50596.2302 |  | 1262.0566 | 350.4386 | 911.618 |  | 3342.5994
Gaseous fossil |  | Natural gas (dry) | PJ | 227.0664 | NO | NO |  | 9.7058 | 217.3606 | 1000 | GCV | 217360.5666 | 14.3079 | 3109.9749 | 760.2828 | 2349.6922 | 1 | 8615.5379
Other gaseous fossil | [14 empty] | NO
Gaseous fossil totals | [11 empty] | 217360.5666 |  | 3109.9749 | 760.2828 | 2349.6922 |  | 8615.5379
Waste (non-biomass fraction) |  |  | PJ | NE | NE | NE | NO | NE | NO,NE | NE | GCV | NO,NE | NE | NO,NE | NO | NO,NE | NE | NO,NE
Other fossil fuels | [14 empty] | NO
Peat(5,6) |  |  | PJ | NE | NO | NO | NO | NO | NO,NE | NO | GCV | NO,NE | NO | NO,NE | NO | NO,NE | NE | NO,NE
Total | [11 empty] | 469697.9951 |  | 8207.1916 | 1244.0734 | 6963.1182 |  | 25531.4335
Biomass total | [11 empty] | 50964.5759 |  | 1222.5786 | NO | 1222.5786 |  | 4482.7882
|  | Solid biomass | PJ | 49.0577 | NO | NO |  | NE | 49.0577 | 1000 | GCV | 49057.6552 | 24.4 | 1197.0068 | NO | 1197.0068 | 1 | 4389.0249
|  | Liquid biomass | PJ | NO | NO | NO |  | NO | NO | 1000 | GCV | NO | 17.9264 | NO | NO | NO | 1 | NO
|  | Gas biomass | PJ | 1.9069 | NO | NO |  | NO | 1.9069 | 1000 | GCV | 1906.9207 | 13.41 | 25.5718 | NO | 25.5718 | 1 | 93.7633
|  | Other non-fossil fuels (biogenic waste) | PJ | NE | NE | NE |  | NE | NE | NE | GCV | NE | NE | NE | NO | NO,NE | NE | NO,NE
(1) If consumption data are not reported in physical units, please report net calorific values in a similar level of disaggregation as fuel types in the national inventory report (NIR) and indicate in the documentation box where this information is reported.
(2) To convert quantities in previous columns to energy units, use net calorific values (NCVs) and write NCV in this column. If gross calorific values (GCVs) are used, write GCV in this column.
(3) If data for anthracite are not available separately, include with Other Bituminous Coal.
(4) BKB: Brown coal briquettes.
(5) Although peat is not strictly speaking a fossil fuel, the carbon dioxide (CO2) emissions from combustion of peat are included in the national emissions as for fossil fuels. See the 2006 IPCC Guidelines, chapter 1 of energy volume, page 1.15.
(6) Include peat briquettes here.
Documentation Box:
Parties should provide detailed explanations on the fuel combustion sub-sector, including information relating to CO2 from the Reference approach, in the corresponding part of Chapter 3: Energy (CRF sub-sector 1.A) of the NIR. Use this documentation box to provide references to relevant sections of the NIR if any additional information and/or further details are needed to understand the content of this table.
Documentation box |  | 1.AB/1997: Included under bitumen 1.AB/1997: Imports of lubricants, pet coke and other oil are grouped together under bitumen. NZ does not have the data to disaggregate further. EF=20.96kt C/PJ (from NZRC). 1.AB/1997: Included in Crude Oil 1.AB/1997: Stock change includes bituminous coal and lignite 1.AB/1997: Included under sub-bituminous coal 1.AB/1997: Stock change inluded under sub-bituminous coal 1.AB/1997: Included under crude oil. 1.AB Other Oil: Included in Bitumen

## Table1.A(c)
TABLE 1.A(c) COMPARISON OF CO2 EMISSIONS FROM FUEL COMBUSTION | [6 empty] | Inventory 1997
Comparison of CO2 emissions from fuel combustion | [6 empty] | Submission 2023 v1
(Sheet 1 of 1) | [6 empty] | NEW ZEALAND
FUEL TYPES | REFERENCE APPROACH |  |  | SECTORAL APPROACH(1) |  | DIFFERENCE(2)
| Apparent energy consumption(3) | Apparent energy consumption (excluding non-energy use, reductants and feedstocks) (4) | CO2 emissions | Energy consumption | CO2 emissions(5) | Energy consumption | CO2 emissions(6)
| (PJ) | (PJ) | (kt) | (PJ) | (kt) | (%) | (%)
Liquid fuels (excluding international bunkers) | 201.7412 | 237.1647 | 13573.2963 | 215.5522 | 14551.1952 | 10.0266 | -6.7204
Solid fuels (excluding international bunkers) | 50.5962 | 36.882 | 3342.5994 | 38.0978 | 3479.6419 | -3.1912 | -3.9384
Gaseous fuels | 217.3606 | 158.7372 | 8615.5379 | 169.8117 | 9061.9607 | -6.5216 | -4.9263
Other fossil fuels | NO,NE | NE | NO,NE | 0.39872 | 30.5615 | -100 | -100
Peat | NO,NE | NE | NO,NE | NO | NO | NO,NE | NO,NE
Total(5) | 469.698 | 432.7839 | 25531.4335 | 423.8604 | 27123.3594 | 2.1053 | -5.8692
(1) "Sectoral approach" is used to indicate the approach (if different from the reference approach) used by the Party to estimate carbon dioxide (CO2) emissions from fuel combustion as reported in table 1.A(a), sheets 1-4.
(2) Difference in CO2 emissions estimated by the reference approach (RA) and the sectoral approach (SA) (difference = 100% x ((RA-SA)/SA)). For calculating the difference in energy consumption between the two approaches, data as reported in the column "Apparent energy consumption (excluding non-energy use, reductants and feedstocks)" are used for the reference approach.
(3) Apparent energy consumption data shown in this column are as in table 1.A(b).
(4) For the purposes of comparing apparent energy consumption in the reference approach with energy consumption in the sectoral approach, data in this column come from table 1.A(d).
(5) For the sectoral approach gross emissions (without accounting for CO2 captured) are included in the comparison.
(6) In the case of discrepancies between the approaches (of more than 2 per cent), investigate and document the reasons for such discrepancies.
Documentation Box:
• Parties should provide detailed explanations on the fuel combustion subsector, including information related to the comparison of CO2 emissions calculated using the sectoral approach with those calculated using the reference approach, in the corresponding part of chapter 3: energy (CRF subsector 1.A) of the national inventory report (NIR). Use this documentation box to provide references to relevant sections of the NIR if any additional information and/or further details are needed to understand the content of this table.
Documentation box

## Table1.A(d)
TABLE 1.A(d) SECTORAL BACKGROUND DATA FOR ENERGY | [8 empty] | Inventory 1997
Feedstocks, reductants and other non-energy use of fuels | [8 empty] | Submission 2023 v1
(Sheet 1 of 1) | [8 empty] | NEW ZEALAND
FUEL TYPE |  |  | ACTIVITY DATA AND RELATED INFORMATION | IMPLIED EMISSION FACTOR | CARBON EXCLUDED FROM REFERENCE APPROACH |  | IMPLIED CARBON EXCLUDED FRACTION | REPORTED CO2 EMISSIONS(1)
|  |  | Fuel quantity for NEU | Carbon emission factor | Carbon excluded | CO2 excluded | Carbon fraction excluded from reference approach(2) | CO2 emissions from the NEU reported in the inventory | Reported under: Select category(ies) from the category tree(3)
|  |  | (TJ) | (t C/TJ) | ((kt) C) | ((kt) CO2) | (%) | ((kt) CO2)
Liquid fossil | Primary fuels | Crude oil | NO | NO | NO | NO | NO | NO | IPPU - Other (please specify)
fossil |  | Orimulsion | NO | NO | NO | NO | NO | NO | IPPU - Other (please specify)
|  | Natural gas liquids | NO | NO | NO | NO | NO,IE,NA | NO | IPPU - Other (please specify)
| Secondary fuels | Gasoline | NO | NO | NO | NO | NO | NO | IPPU - Other (please specify)
|  | Jet kerosene | NO | NO | NO | NO | NO | NO | IPPU - Other (please specify)
|  | Other kerosene(4) | NO | NO | NO | NO | NO | NO | IPPU - Other (please specify)
|  | Shale oil | NO | NO | NO | NO | NO | NO | IPPU - Other (please specify)
|  | Gas/diesel oil(4) | NO | NO | NO | NO | NO | NO | IPPU - Other (please specify)
|  | Residual fuel oil | NO | NO | NO | NO | NO | NO | IPPU - Other (please specify)
|  | Liquefied petroleum gases (LPG)(4) | NO | NO | NO | NO | NO | NO | IPPU - Other (please specify)
|  | Ethane(4) | NO | NO | NO | NO | NO | NO | IPPU - Other (please specify)
|  | Naphtha(4) | NO | NO | NO | NO | NO | NO | IPPU - Other (please specify)
|  | Bitumen | 6360.5277 | NO | 133.352 | 488.9573 | 587.9499 | NO | IPPU - Other (please specify)
|  | Lubricants(5) | IE | IE | NA | NA | NA | IE | Non-energy Products from Fuels and Solvent Use
|  | Petroleum coke(5) | IE | IE | IE | IE | IE | IE | Metal Industry
|  | Refinery feedstocks | NO | NO | NO | NO | NO | NO | IPPU - Other (please specify)
|  | Other oil(6) | NO | NO | NO | NO | NO,IE,NA | NO | IPPU - Other (please specify)
Other liquid fossil |  |  | NO | NO | NO |  |  | NO
Liquid fossil totals |  |  | 6360.5277 | NO,IE | 133.352 | 488.9573 | 3.4771 | NO,IE
Solid fossil | Primary fuels | Anthracite | NO | NO | NO | NO | NO | NO | IPPU - Other (please specify)
|  | Coking coal | NO | NO | NO | NO | NO | NO | IPPU - Other (please specify)
|  | Other bituminous coal | NO | NO | NO | NO | NO | NO | IPPU - Other (please specify)
|  | Sub-bituminous Coal | 13714.242 | 25.4869 | 350.4386 | 1284.9416 | 33.0239 | 1281.6217 | Iron and Steel Production
|  | Lignite | NO | NO | NO | NO | NO | NO | IPPU - Other (please specify)
|  | Oil shale and tar sand | NO | NO | NO | NO | NO | NO | IPPU - Other (please specify)
| Secondary fuels | BKB and patent fuel | NO | NO | NO | NO | NO | NO | IPPU - Other (please specify)
|  | Coke oven/gas coke | NO | NO | NO | NO | NO,IE | NO | IPPU - Other (please specify)
|  | Coal tar(7) | NO | NO | NO | NO | NO | NO | IPPU - Other (please specify)
Other solid fossil
Solid fossil totals |  |  | 13714.242 | 25.4869 | 350.4386 | 1284.9416 | 27.7673 | 1281.6217
Gaseous fossil |  | Natural gas (dry)(4,8) | 48894.5336 | 0.17522 | 760.2828 | 2787.7036 | 24.4466 | 31.4141 | Chemical Industry
Other gaseous fossil
Gaseous fossil totals |  |  | 48894.5336 | 0.17522 | 760.2828 | 2787.7036 | 24.4466 | 31.4141
Waste (non-biomass fraction) |  |  | NO | NO | NO | NO | NO,NE | NO | IPPU - Other (please specify)
Other fossil fuels
Other fossil fuels totals
(1) Carbon excluded from fuel combustion is either emitted in another sector of the inventory (for example as industrial process emissions) or is stored for long periods of time in a product manufactured from the fuel and therefore no emissions occur (for example, bitumen/asphalt used for road paving). Column I includes carbon dioxide (CO2) emissions from non-energy use and column J documents where in the inventory these emissions are reported.
(2) The fraction of carbon excluded from reference approach relates CO2 from carbon excluded to CO2 reported in the reference approach.
(3) If the emissions from the fuel are reported in more than one category, list them in the table and provide further details in the documentation box and in the national inventory report (NIR). For the different NEU of fuels see also table 1.6, page 1.26, chapter 1, volume 3 of the 2006 IPCC Guidelines (same as table 2.1. page T.27, volume 1).
(4) Enter data for those fuels that are used as feedstocks (fuel used as raw materials for manufacture of products such as plastics or fertilizers), reductant or for other non-energy use (fuels not used as fuel or transformed into another fuel (e.g. bitumen for road construction, lubricants)). For other fuels, use notation key "NO" (not occurring).
(5) Total deliveries.
(6) Refinery gas, paraffin waxes and white spirit are included under "other oil" in table 1A(b).
(7) Deliveries to petrochemical feedstock and blast furnaces.
(8) Deliveries to chemical industry and construction.
Documentation box:
Parties should provide detailed explanations on the fuel consumption for non-energy uses, in the corresponding part of chapter 3.2.3. Feedstocks and non-energy use of fuels of the NIR. Use this documentation box to provide references to relevant sections of the NIR if any additional information and/or further details are needed to understand the content of this table.
Documentation box |  | 1.AD/1997: Included under 2.D.1 1.AD/1997: Included in 1.AD Bitumen

## Table1.B.1
TABLE 1.B.1 SECTORAL BACKGROUND DATA FOR ENERGY | [5 empty] | Inventory 1997
Solid fuels | [5 empty] | Submission 2023 v1
(Sheet 1 of 1) | [5 empty] | NEW ZEALAND
GREENHOUSE GAS SOURCE AND | ACTIVITY DATA | IMPLIED EMISSION FACTORS |  | EMISSIONS
SINK CATEGORIES | Amount of fuel produced | CH4(1) | CO2 | CH4 |  | CO2
|  |  |  | Recovery/Flaring(2) | Emissions(3) | Emissions
| (Mt) | (kg/t) |  | (kt)
1. B. 1. a. Coal mining and handling | 7.1348 |  |  | NO | 13.8913 | NO,NA
i. Underground mines(4) | 1.4831 | 7.7069 | NO,NA | NO | 11.4299 | NO,NA
Mining activities |  | 6.9069 | NA | NO | 10.2435 | NA
Post-mining activities |  | 0.8 | NA | NO | 1.1865 | NA
Abandoned underground mines |  | NO | NO | NO | NO | NO
ii. Surface mines(4) | 5.6517 | 0.4355 | NA | NO | 2.4613 | NA
Mining activities |  | 0.402 | NA | NO | 2.272 | NA
Post-mining activities |  | 0.0335 | NA | NO | 0.18933 | NA
1. B. 1. b. Solid fuel transformation(5) | NO | NO | NO | NO | NO | NO
1. B. 1. c. Other (please specify)(6) |  |  |  | NO | NO | NO
(1) The implied emission factors (IEFs) for methane (CH4) are estimated on the basis of gross emissions as follows: (CH4 emissions + amounts of CH4 flared/recovered) / activity data.
(2) Amounts of CH4 drained (recovered), utilized or flared. If CH4 is recovered and flared the associated emissions should be included under 1.B.1.c.
(3) Final CH4 emissions after subtracting the amounts of CH4 utilized or recovered.
(4) In accordance with the IPCC Guidelines, emissions from Mining activities and Post-mining activities are calculated using the raw coal production for Underground mines and Surface mines.
(5) Include fugitive emissions from coke and charcoal production under this category, recognizing that there are no methods for estimating fugitive emissions from coke and charcoal production in the 2006 IPCC Guidelines.
(6) This category is to be used for reporting any other solid fuel related activities resulting in fugitive emissions, such as emissions from waste piles.
Note: There are no clear references to the coverage of subcategories 1.B.1.b. and 1.B.1.c. in the IPCC Guidelines. Make sure that the emissions entered here are not reported elsewhere. If they are reported under another category, indicate this by using the notation key "IE" (included elsewhere) and making the necessary reference in table 9 (completeness).
Documentation box:
• Parties should provide detailed explanations on the fugitive emissions from source category 1.B.1 Solid Fuels in the corresponding part of chapter 3: energy (CRF category 1.B.1) of the NIR. Use this documentation box to provide references to relevant sections of the national inventory report (NIR) if any additional information and/or further details are needed to understand the content of this table.
• Regarding data on the amount of fuel produced entered in the above table, specify in this documentation box whether the fuel amount is based on the run-of-mine production or on the saleable production.
• If entries are made for Recovery/flaring, indicate in this documentation box whether CH4 is flared or recovered and provide a reference to the section in the NIR where further details on recovery/flaring can be found.
• If estimates are reported under 1.B.1.b. and 1.B.1.c., use this documentation box to provide information regarding activities covered under these categories and to provide a reference to the section in the NIR where the background information can be found.
Documentation box

## Table1.B.2
TABLE 1.B.2 SECTORAL BACKGROUND DATA FOR ENERGY | [9 empty] | Inventory 1997
Oil, natural gas and other emissions from energy production | [9 empty] | Submission 2023 v1
(Sheet 1 of 1) | [9 empty] | NEW ZEALAND
GREENHOUSE GAS SOURCE AND | ACTIVITY DATA(1) |  |  | IMPLIED EMISSION FACTORS |  |  | EMISSIONS
SINK CATEGORIES | Description(1) | Unit(1) | Value | CO2(2) | CH4 | N2O | CO2 |  | CH4 (4) | N2O
[7 empty] | Emissions(3) | Amount captured
|  |  |  | (kg/unit) (5) |  |  | (kt)
1. B. 2. a. Oil(6) | [6 empty] | 0.0097326 | NO | 0.23312 | NO,NA
1. Exploration |  | number of wells drilled | 10 | 0.027899 | 0.00042845 | NO | 2.7899e-07 | NO | 4.2845e-09 | NO
2. Production(7) |  | m3 | 3417011.9893 | 5.821e-05 | 0.00079658 |  | 0.0001989 | NO | 0.0027219
3. Transport |  | m3 | 3417011.9893 | 0.00279 | 0.0304 |  | 0.0095335 | NO | 0.10388
4. Refining/storage |  | m3 | 5803723.6737 | NO,NA | 0.0218 | NA | NA | NO | 0.12652 | NA
5. Distribution of oil products |  | m3 | 2915513.5474 | NO,NE | NE |  | NE | NO | NE
6. Other |  | NA | NO | NO | NO |  | NO | NO | NO
1. B. 2. b. Natural gas | [6 empty] | 0.98647 | NO,NA | 15.4569
1. Exploration |  | NA | IE | NO,IE | IE |  | IE | NO | IE
2. Production(7) |  | million m3 | 6652.5027 | 36.4455 | 1013.7553 |  | 0.24245 | NO | 6.744
3. Processing |  | NA | NE | NO,NE | NE |  | NE | NO | NE
4. Transmission and storage |  | TJ | 0.12121 | 52800 | 300472.1223 |  | 0.0064 | NO | 0.036421
5. Distribution |  | TJ | 623.9926 | 1182.0886 | 13904.7066 |  | 0.73761 | NO | 8.6764
6. Other |  | NA | NO | NO,NA | NO |  | NO | NA | NO
1. B. 2. c. Venting and flaring | [6 empty] | 417.3656 | NO,IE | 12.4759 | 0.00033152
Venting | [6 empty] | 197.449 | NO,IE | 10.915
i. Oil |  | NA | IE | IE | IE |  | IE | IE | IE
ii. Gas |  | TJ | C | C | NE |  | 197.449 | NO | NE
iii. Combined |  | TJ | 772.7433 | NO,NA | 14125 |  | NA | NO | 10.915
Flaring(8) | [6 empty] | 219.9166 | NO,IE | 1.5609 | 0.00033152
i. Oil |  | TJ | 510.0355 | 62492.9021 | IE | IE | 31.8736 | NO | IE | IE
ii. Gas |  | NA | IE | IE | IE | IE | IE | IE | IE | IE
iii. Combined |  | TJ | 3683.541 | 51049.514 | 423.75 | 0.09 | 188.043 | NO | 1.5609 | 0.00033152
1.B.2.d. Other (please specify)(9) | [6 empty] | 295.1078 | NO | 2.1108 | NO
Geothermal |  | TJ | 58415.8666 | 5051.8432 | 36.134 | NO | 295.1078 | NO | 2.1108 | NO
.
(1) Specify the activity data (AD) used in the description column (see examples). Specify the unit of the AD in the unit column in either energy units or volume units (e.g. PJ, 106 m3 and 106 bbl/yr).
(2) The implied emission factors (IEFs) for carbon dioxide (CO2) are estimated on the basis of gross emissions, i.e. CO2 emissions + amount captured.
(3) Net CO2 emissions after subtracting the amounts of CO2 captured.
(4) In this table, fugitive CH4 emissions should also be reported for the transmission/distribution of biogas. Emissions associated with the biogas production without energy production should be included in the waste sector under biological treatment of waste (CRF Table 5.B).
(5) The unit of the IEF will depend on the unit of the AD used, and is therefore not specified in this column.
(6) Use the category also to cover emissions from combined oil and gas production fields. Natural gas processing and distribution from these fields should be included under subcategories 1.B.2.b.iii and 1.B.2.b.v, respectively.
(7) If using default emission factors, these categories will include emissions from production other than venting and flaring.
(8) For emissions from flaring, this table should only be used for reporting of flaring emissions associated with oil/gas extraction and refining.
(9) For example, fugitive CO2 emissions from production of geothermal power could be reported here.
Documentation box:
• Parties should provide detailed explanations on the fugitive emissions from category 1.B.2 Oil and Natural gas in the corresponding part of chapter 3: energy (CRF category 1.B.2) of the NIR. Use this documentation box to provide references to relevant sections of the NIR if any additional information and/or further details are needed to understand the content of this table.
• Regarding data on the amount of fuel produced entered in this table, specify in this documentation box whether the fuel amount is based on the raw material production or on the saleable production. Note cases where more than one type of AD is used to estimate emissions.
• Venting and Flaring: Parties using the IPCC software could report venting and flaring emissions together, indicating this in this documentation box.
• If estimates are reported under 1.B.2.d. Other, use this documentation box to provide information regarding activities covered under this category and to provide a reference to the section in the NIR where background information can be found.
Documentation box | 1.B.2/1997: Included under 1.B.2.c.1.iii Combined 1.B.2/1997: Included under 1.B.2.c.2.iii Combined 1.B.2/1997: Included under 1.B.2.a.1 1.B.2/1997: Venting included under 1.B.2.c.2.ii Gas 1.B.2/1997: This is venting of pure CO2 from the Kapuni gas treatment plant as reported from the operator. No activity data is available. Other venting included under 1.B.2.c.1.iii Combined

## Table1.C
TABLE 1.C SECTORAL BACKGROUND DATA FOR ENERGY |  |  | Inventory 1997
CO2 Transport and storage |  |  | Submission 2023 v1
(Sheet 1 of 1) |  |  | NEW ZEALAND
GREENHOUSE GAS SOURCE AND | ACTIVITY DATA | IMPLIED EMISSION FACTORS | EMISSIONS
SINK CATEGORIES | CO2 transported or injected(1) | CO2 | CO2(2)
| (kt) | (kg/kt) | (kt)
1. Transport of CO2 | NO | NO | NO
a. Pipelines | NO | NO | NO
b. Ships | NO | NO | NO
c. Other | NO | NO | NO
2. Injection and storage(3) | NO | NO | NO
a. Injection | NO | NO | NO
b. Storage | NO | NO | NO
3. Other | NO | NO | NO
Information item(4, 5)
Total amount captured for storage |  |  | NO
Total amount of imports for storage |  |  | NO
Total A |  |  | NO
Total amount of exports for storage |  |  | NO
Total amount of CO2 injected at storage sites |  |  | NO
Total leakage from transport, injection and storage |  |  | NO
Total B |  |  | NO
Difference (A-B)(6) |  |  | NO
(1) Excluding recycled carbon dioxide (CO2) for enhanced recovery.
(2) Corrected for baseline background fluxes.
(3) Fugitive emissions during above-ground operations such as processing and CO2 recycling during enhanced oil and gas recovery operations should be reported as fugitive emissions from oil and natural gas and reported under the appropriate categories for that sector.
(4) Once captured, there is no differentiated treatment between biogenic carbon and fossil carbon. Emissions and storage of both biogenic and fossil carbon will be estimated and reported.
(5) It should be checked that the mass of CO2 captured does no exceed the mass of CO2 stored plus the fugitive emissions (leakage) reported for the inventory year.
(6) Ideally the value should be zero (see page 5.19, volume 2 of the 2006 IPCC guidelines).
Documentation box:
Parties should provide detailed explanations on CO2 transport and storage in the corresponding part of chapter 3: energy (CRF subsector 1.C) of the NIR. Use this documentation box to provide references to relevant sections of the NIR if any additional information and/or further details are needed to understand the content of this table.
Documentation box

## Table1.D
TABLE 1.D SECTORAL BACKGROUND DATA FOR ENERGY | [6 empty] | Inventory 1997
International aviation and international navigation (international bunkers) and multilateral operations | [6 empty] | Submission 2023 v1
(Sheet 1 of 1) | [6 empty] | NEW ZEALAND
GREENHOUSE GAS SOURCE | ACTIVITY DATA | IMPLIED EMISSION FACTORS |  |  | EMISSIONS
AND SINK CATEGORIES | Consumption | CO2 | CH4 | N2O | CO2 | CH4 | N2O
| (TJ) | (t/TJ) | (kg/TJ) |  | (kt)
International aviation (aviation bunkers) | 23914.8262 |  |  |  | 1628.8978 | 0.01136 | 0.045438
Jet kerosene | 23914.8262 | 68.1125 | 0.475 | 1.9 | 1628.8978 | 0.01136 | 0.045438
Aviation gasoline | NO | NO | NO | NO | NO | NO | NO
Biomass | NO | NO | NO | NO | NO | NO | NO
International navigation (marine bunkers) | 15276.9666 |  |  |  | 1109.0298 | 0.08861 | 0.036999
Residual fuel oil | 10861.5252 | 73.7747 | 6.65 | 1.9 | 801.3055 | 0.072229 | 0.020637
Gas/diesel oil | 4414.6407 | 69.6934 | 3.705 | 3.705 | 307.6714 | 0.016356 | 0.016356
Gasoline | 0.80069 | 66.1039 | 31.35 | 7.6 | 0.052929 | 2.5102e-05 | 6.0853e-06
Other liquid fuels (please specify) | NO |  |  |  | NO | NO | NO
Gaseous fuels | NO | NO | NO | NO | NO | NO | NO
Biomass | NO | NO | NO | NO | NO | NO | NO
Other fossil fuels (please specify)(1) | NO |  |  |  | NO | NO | NO
Multilateral operations(2) | NO | NO | NO | NO | NO | NO | NO
(1) Include information in the documentation box on which fuels are included and provide a reference to the section in the national inventory report (NIR) where further information is provided.
(2) Parties may choose to report or not report the activity data and implied emission factors for multilateral operations, consistent with the principle of confidentiality stated in the UNFCCC reporting guidelines. In any case, Parties should report the emissions from multilateral operations, where available, under memo iItems in the summary tables and in the sectoral report table for energy.
Note: In accordance with the IPCC Guidelines, international aviation and international navigation emissions from fuel sold to ships or aircraft engaged in international transport should be excluded from national totals and reported separately for information purposes only.
Additional information
Fuel consumption | Distribution (a) (per cent)
| Domestic | International
Aviation | 39.0091 | 60.9909
Marine | 16.2701 | 83.7299
(a) For calculating the allocation of fuel consumption, the sums of fuel consumption for domestic navigation and aviation (table 1.A(a)) and for international bunkers (table 1.D) are used.
Documentation Box:
• Parties should provide detailed explanations on the fuel combustion subsector, including international aviation and international navigation, in the corresponding part of chapter 3: energy (CRF subsector 1.A) of the NIR. Use this documentation box to provide references to relevant sections of the NIR if any additional information and/or further details are needed to understand the content of this table.
• Provide in this documentation box a brief explanation of how the consumption of international aviation and international navigation fuels was estimated and separated from domestic consumption, and include a reference to the section of the NIR where the explanation is provided in more detail.
Documentation box
Documentation box

## Table2(I)s1
TABLE 2(I) SECTORAL REPORT FOR INDUSTRIAL PROCESSES AND PRODUCT USE | [11 empty] | Inventory 1997
(Sheet 1 of 2) | [11 empty] | Submission 2023 v1
NEW ZEALAND
GREENHOUSE GAS SOURCE AND SINK CATEGORIES | CO2 | CH4 | N2O | HFCs(1) | PFCs(1) | Unspecified mix of HFCs and PFCs(1) | SF6 | NF3 | NOx | CO | NMVOC | SO2
| (kt) |  |  | CO2 equivalent (kt) |  |  | (kt)
Total industrial processes | 2732.193 | 4.3813 | 0.24007 | 120.8186 | 215.2337 | NA | 0.0011221 | NA | 3.3069 | 34.973 | 43.3552 | 9.5762
A. Mineral industry | 695.0817 | [7 empty] | NO,NA | NO,NA | NO,NA | 0.69317
1. Cement production | 532.2388 | [10 empty] | 0.69317
2. Lime production | 96.4665
3. Glass production | IE
4. Other process uses of carbonates | 66.3763 | [7 empty] | NO,NA | NO,NA | NO,NA | NO,NA
B. Chemical industry | 190.3943 | 4.3813 | NO,NA | NA | NA | NA | NA | NA | 1.7144 | 0.19049 | 4.5585 | 1.89
1. Ammonia production | 30.4703 | NA | NA | [5 empty] | NA | NA | NA | NA
2. Nitric acid production |  |  | NO | [5 empty] | NO
3. Adipic acid production | NO |  | NO | [5 empty] | NO | NO | NO
4. Caprolactam, glyoxal and glyoxylic acid production | NO |  | NO | [7 empty] | NO | NO
5. Carbide production | 1.43 | NO,NA | [6 empty] | NA | NA | NA | NA
6. Titanium dioxide production | NO
7. Soda ash production | NO
8. Petrochemical and carbon black production | NO,NA | 4.3813 | [6 empty] | 1.7144 | 0.19049 | 0.95245 | NA
9. Fluorochemical production
10. Other (as specified in table 2(I).A-H) | 158.494 | NA | NA | NA | NA | NA | NA | NA | NA | NA | 3.606 | 1.89
C. Metal industry | 1814.7672 | NO,NA |  |  | 198.598 |  | 0.00012 |  | 1.5807 | 34.7776 | NO,NA,NE | 6.9063
1. Iron and steel production | 1295.6502 | NO,NA | [6 empty] | 0.9129 | 0.61096 | NE | 0.69416
2. Ferroalloys production | NO | NO | [6 empty] | NO | NO | NO | NO
3. Aluminium production | 517.317 |  |  |  | 198.598 |  |  |  | 0.6678 | 34.1667 | NA | 6.2121
4. Magnesium production | NO | [5 empty] | 0.00012 |  | NO | NO | NO | NO
5. Lead production | 1.8 | [7 empty] | NA | NA | NA | NA
6. Zinc production | NO | [7 empty] | NO | NO | NO | NO
7. Other (as specified in table 2(I).A-H)
(1) The emissions of hydrofluorocarbons (HFCs), perfluorocarbons (PFCs), unspecified mix of HFCs and PFCs, and other fluorinated gases are to be expressed as carbon dioxide equivalent emissions. Data on disaggregated emissions of HFCs and PFCs are to be provided in table 2(II).

## Table2(I)s2
TABLE 2(I) SECTORAL REPORT FOR INDUSTRIAL PROCESSES AND PRODUCT USE | [11 empty] | Inventory 1997
(Sheet 2 of 2) | [11 empty] | Submission 2023 v1
NEW ZEALAND
GREENHOUSE GAS SOURCE AND SINK CATEGORIES | CO2 | CH4 | N2O | HFCs(1) | PFCs(1) | Unspecified mix of HFCs and PFCs(1) | SF6 | NF3 | NOx | CO | NMVOC | SO2
| (kt) |  |  | CO2 equivalent (kt) |  |  | (kt)
D. Non-energy products from fuels and solvent use | 31.9499 | NA | NA | [5 empty] | 0.01176 | 0.0049029 | 31.3381 | 0.0168
1. Lubricant use | 29.6025 | NA | NA | [5 empty] | NA | NA | NA | NA
2. Paraffin wax use | 2.3473 | NA | NA | [5 empty] | NA | NA | NA | NA
3. Other | NO,NA | NA | NA | [5 empty] | 0.01176 | 0.0049029 | 31.3381 | 0.0168
E. Electronics industry
1. Integrated circuit or semiconductor
2. TFT flat panel display
3. Photovoltaics
4. Heat transfer fluid
5. Other (as specified in table 2(II))
F. Product uses as substitutes for ODS(2) |  |  |  | 120.8186 | 16.6357
1. Refrigeration and air conditioning |  |  |  | 111.6299 | 16.6357
2. Foam blowing agents |  |  |  | NO,NA
3. Fire protection |  |  |  | 0.21688
4. Aerosols |  |  |  | 8.9718
5. Solvents
6. Other applications
G. Other product manufacture and use | NA | NA | 0.24007 |  | NO |  | 0.0010021 |  | NA | NA | 7.4587 | 0.07
1. Electrical equipment | [6 empty] | 0.00086713
2. SF6 and PFCs from other product use |  |  |  |  | NO |  | 0.000135
3. N2O from product uses |  |  | 0.24007
4. Other | NA | NA | NA | [5 empty] | NA | NA | 7.4587 | 0.07
H. Other (as specified in tables 2(I).A-H and 2(II))(3)
(1) The emissions of hydrofluorocarbons (HFCs), perfluorocarbons (PFCs), unspecified mix of HFCs and PFCs, and other fluorinated gases are to be expressed as carbon dioxide equivalent emissions. Data on disaggregated emissions of HFCs and PFCs are to be provided in table 2(II).
(2) ODS ozone-depleting substances.
(3) Carbon dioxide (CO2) from food and drink production (e.g. gasification of water) can be of biogenic or non-biogenic origin. Only information on CO2 emissions of non-biogenic origin should be reported.
Documentation box:
Parties should provide detailed explanations on the industrial processes sector in chapter 4: industrial processes (CRF sector 2) of the national inventory report (NIR). Use this documentation box to provide references to relevant sections of the NIR if any additional information and/or further details are needed to understand the content of this table.
Documentation box | 2.A.1: Activity data is confidential as there are only one to two cement producers in New Zealand. 2.A.3: Activity data confidential as there are only two glass producers in New Zealand. Emissions aggregated with use of limestone in steel production, and reported in 2.A.4.b 2.A.4.b: Soda ash use in glass and aluminium production aggregated for confidentiality. 2.A.4.d: Limestone use in glass and steel making aggregated for confidentiality. 2.B.1: All ammonia produced is processed into urea.

## Table2(I).A-Hs1
TABLE 2(I).A-H SECTORAL BACKGROUND DATA FOR INDUSTRIAL PROCESSES AND PRODUCT USE | [10 empty] | Inventory 1997
Emissions of CO2, CH4 and N2O | [10 empty] | Submission 2023 v1
(Sheet 1 of 2) | [10 empty] | NEW ZEALAND
GREENHOUSE GAS SOURCE AND | ACTIVITY DATA |  | IMPLIED EMISSION FACTORS(2) |  |  | EMISSIONS
SINK CATEGORIES | Production/Consumption quantity |  | CO2 | CH4 | N2O | CO2 |  | CH4 |  | N2O
[6 empty] | Emissions(3) | Recovery(4) | Emissions(3) | Recovery(4) | Emissions(3) | Recovery(4)
| Description(1) | (kt) | (t/t) |  |  | (kt)
A. Mineral industry | [5 empty] | 695.0817 | NO
1. Cement production | Clinker produced | C | C |  |  | 532.2388 | NO
2. Lime production | Burnt lime produced | 122.9157 | 0.78482 |  |  | 96.4665 | NO
3. Glass production | Container glass produced | C | NA |  |  | IE | NO
4. Other process uses of carbonates | [5 empty] | 66.3763 | NO
a. Ceramics | Kaolin clay used | 27 | 0.00044444 |  |  | 0.012 | NO
b. Other uses of soda ash | Soda ash used | 18.2861 | 0.4152 |  |  | 7.5924 | NO
c. Non-metallurgical magnesium production |  | NO | NO |  |  | NO | NO
d. Other | Limestone used | 133.6637 | 0.4397 |  |  | 58.7719 | NO
B. Chemical industry | [5 empty] | 190.3943 | 123.0071 | 4.3813 | NO,NA | NO,NA | NO,NA
1. Ammonia production(5) | Ammonia produced | 96.1795 | 1.5957 | NA | NA | 30.4703 | 123.0071 | NA | NA | NA | NA
2. Nitric acid production |  | NO |  |  | NO |  |  |  |  | NO | NO
3. Adipic acid production |  | NO | NO |  | NO | NO | NO |  |  | NO | NO
4. Caprolactam, glyoxal and glyoxylic acid production | [5 empty] | NO | NO |  |  | NO | NO
a. Caprolactam |  | NO | NO |  | NO | NO | NO |  |  | NO | NO
b. Glyoxal |  | NO | NO |  | NO | NO | NO |  |  | NO | NO
c. Glyoxylic acid |  | NO | NO |  | NO | NO | NO |  |  | NO | NO
5. Carbide production |  | 1.3 | 1.1 | NO,NA |  | 1.43 | NO | NO,NA | NO
a. Silicon carbide |  | NO | NO | NO |  | NO | NO | NO | NO
b. Calcium carbide | Calcium carbide imported | 1.3 | 1.1 | NO,NA |  | 1.43 | NO | NA | NO
6. Titanium dioxide production |  | NO | NO |  |  | NO | NO
7. Soda ash production |  | NO | NO |  |  | NO | NO
8. Petrochemical and carbon black production | [5 empty] | NO,NA | NO | 4.3813 | NO
a. Methanol | Chemical methanol produced | 1904.902 | NO,NA | 0.0023 |  | NA | NO | 4.3813 | NO
b. Ethylene |  | NO | NO | NO |  | NO | NO | NO | NO
c. Ethylene dichloride and vinyl chloride monomer |  | NO | NO | NO |  | NO | NO | NO | NO
d. Ethylene oxide |  | NO | NO | NO |  | NO | NO | NO | NO
e. Acrylonitrile |  | NO | NO | NO |  | NO | NO | NO | NO
f. Carbon black |  | NO | NO | NO |  | NO | NO | NO | NO
g. Other(6)
10. Other (please specify) | [5 empty] | 158.494 | NO | NA | NO,NA | NA | NO,NA
Hydrogen Production | Hydrogen produced | 24.8152 | 6.387 | NA | NA | 158.494 | NO | NA | NA | NA | NA
Fertiliser Production | Superphosphate produced | 1260 | NO,NA | NO,NA | NO,NA | NA | NO | NA | NO | NA | NO
Formaldehyde Production | Formaldehyde produced | 40.48 | NO,NA | NO,NA | NO,NA | NA | NO | NA | NO | NA | NO
Ethanol Production | Ethanol produced | 590 | NO,NA | NO,NA | NO,NA | NA | NO | NA | NO | NA | NO
(1) Where the IPCC Guidelines provide options for activity data (AD), e.g. cement production or clinker production for estimating the emissions from cement production, specify the activity data used (as shown in the example in parentheses) in order to make the choice of emission factor more transparent and to facilitate comparisons of implied emission factors (IEFs).
(2) The IEFs are estimated on the basis of gross emissions as follows: IEF = (emissions plus amounts recovered, oxidized, destroyed or transformed) / AD.
(3) Final emissions are to be reported (after subtracting the amounts of emission recovery, oxidation, destruction or transformation).
(4) Amounts of emission recovery, oxidation, destruction or transformation.
(5) To ensure that double counting does not occur, fuel consumption (e.g. natural gas) in ammonia production should not be included in the energy sector. Should CO2 from ammonia production be recovered for downstream use and be excluded from the reporting in category 2.B.1, the products and the purposes for which the CO2 is used should be clearly explained in the NIR for the most recent inventory year. The related CO2 emissions from these products and significant uses shall be reported in the relevant source categories in the inventory if these emissions occur within the borders of the Party concerned. Parties shall provide an overview in the NIR in which other source categories of the GHG inventory CO2 emissions from significant uses of urea are reported.
(6) If data are available, Parties are encouraged to report at the disaggregated level available from the pre-defined drop-down menu. Furthermore, Parties are encouraged to the extent possible to use the pre-defined category definitions rather than to create similar categories. This ensures the highest possible degree of comparability of the reporting. If detailed data are not available, Parties should include all emissions from petrochemical and carbon black production not included in subcategories 2.B.8.a-2.B.8.f here.

## Table2(I).A-Hs2
TABLE 2(I).A-H SECTORAL BACKGROUND DATA FOR INDUSTRIAL PROCESSES AND PRODUCT USE | [10 empty] | Inventory 1997
Emissions of CO2, CH4 and N2O | [10 empty] | Submission 2023 v1
(Sheet 2 of 2) | [10 empty] | NEW ZEALAND
GREENHOUSE GAS SOURCE AND | ACTIVITY DATA |  | IMPLIED EMISSION FACTORS (2) |  |  | EMISSIONS
SINK CATEGORIES | Production/Consumption quantity |  | CO2 | CH4 | N2O | CO2 |  | CH4 |  | N2O
[6 empty] | Emissions(3) | Recovery(4) | Emissions(3) | Recovery(4) | Emissions(3) | Recovery(4)
| Description (1) | (kt) | (t/t) |  |  | (kt)
C. Metal industry | [5 empty] | 1814.7672 | NO,NA | NO,NA | NO,NA
1. Iron and steel production | [5 empty] | 1295.6502 | NO,NA | NO,NA | NO,NA
a. Steel | Total steel production | C | C | NA |  | 1295.6502 | NO | NA | NA
b. Pig iron |  | NA | NO,NA | NO,NA |  | NA | NO | NA | NO
c. Direct reduced iron |  | NA | NA | NA |  | NA | NA | NA | NA
d. Sinter |  | NO | NO | NO |  | NO | NO | NO | NO
e. Pellet |  | NO | NO | NO |  | NO | NO | NO | NO
f. Other (please specify)
2. Ferroalloys production |  | NO | NO | NO |  | NO | NO | NO | NO
3. Aluminium production |  | 310.606 | 1.6655 |  |  | 517.317 | NO
4. Magnesium production | Amount of SF6 used | 0.00012 | NO |  |  | NO | NO
5. Lead production | Recycled lead | 9 | 0.2 |  |  | 1.8 | NO
6. Zinc production |  | NO | NO |  |  | NO | NO
7. Other (please specify)
D. Non-energy products from fuels and solvent use | [5 empty] | 31.9499 | NO | NA | NO,NA | NA | NO,NA
1. Lubricant use | Lubricant used | 49.8359 | 0.594 | NA | NA | 29.6025 | NO | NA | NA | NA | NA
2. Paraffin wax use | Paraffin wax used | 3.8106 | 0.616 | NA | NA | 2.3473 | NO | NA | NA | NA | NA
3. Other (please specify)(5)(6) | [5 empty] | NO,NA | NO | NA | NO | NA | NO
Other (please specify) | [5 empty] | NO,NA | NO | NA | NO | NA | NO
Asphalt Road Paving | Asphalt used | 140 | NO,NA | NO,NA | NO,NA | NA | NO | NA | NO | NA | NO
Asphalt Roofing | Asphalt used | 0.3 | NO,NA | NO,NA | NO,NA | NA | NO | NA | NO | NA | NO
Paint Application | Paint used | 55.03 | NO,NA | NO,NA | NO,NA | NA | NO | NA | NO | NA | NO
Degreasing and Drycleaning | Solvent used | 0.704 | NO,NA | NO,NA | NO,NA | NA | NO | NA | NO | NA | NO
Printing | Printing ink used | 3.06 | NO,NA | NO,NA | NO,NA | NA | NO | NA | NO | NA | NO
Domestic and Commercial Solvent Use | Solvent used | NA | NO,NA | NO,NA | NO,NA | NA | NO | NA | NO | NA | NO
Urea catalyst in road transport |  | NO | NO | NO,NA | NO,NA | NO | NO | NA | NO | NA | NO
G. Other product manufacture and use | [5 empty] | NA | NO | NA | NO | 0.24007 | NO
3. N2O from product uses | [9 empty] | 0.24007 | NO
a. Medical applications | N2O imported | 0.23392 |  |  | 1.0263 |  |  |  |  | 0.24007 | NO
b. Other(7)
4. Other | [5 empty] | NA | NO | NA | NO | NA | NO
Food and drink | Total production | 3111.019 | NO,NA | NO,NA | NO,NA | NA | NO | NA | NO | NA | NO
Pulp and Paper Production | Pulp produced | NA | NO,NA | NO,NA | NO,NA | NA | NO | NA | NO | NA | NO
Fibreboard Production | Fibreboard produced | 536.831 | NO,NA | NO,NA | NO,NA | NA | NO | NA | NO | NA | NO
Particleboard Production | Particleboard produced | 168.4714 | NO,NA | NO,NA | NO,NA | NA | NO | NA | NO | NA | NO
H. Other (please specify)(8)
2.H.3 Other (please specify)
.
(1) Where the IPCC Guidelines provide options for activity data (AD), e.g. cement production or clinker production for estimating the emissions from cement production, specify the activity data used (as shown in the example in parentheses) in order to make the choice of emission factor more transparent and to facilitate comparisons of implied emission factors (IEFs).
(2) The IEFs are estimated on the basis of gross emissions as follows: IEF = (emissions + amounts recovered, oxidized, destroyed or transformed) / AD.
(3) Final emissions are to be reported (after subtracting the amounts of emission recovery, oxidation, destruction or transformation).
(4) Amounts of emission recovery, oxidation, destruction or transformation.
(5) If data are available, Parties are encouraged to report at the disaggregated level available from the pre-defined drop-down menu. Furthermore, Parties are encouraged to the extent possible to use the pre-defined category definitions rather than to create similar categories. This ensures the highest possible degree of comparability of the reporting. If detailed data are not available, Parties should include all emissions from non-energy products from fuels and solvent use not included in subcategories 2.D.1-2.D.2 here.
(6) Emissions from urea used as a catalyst should be reported here.
(7) If data are available, Parties are encouraged to report at the disaggregated level available from the pre-defined drop-down menu. Furthermore, Parties are encouraged to the extent possible to use the pre-defined category definitions rather than to create similar categories. This ensures the highest possible degree of comparability of the reporting. If detailed data are not available, Parties should include all emissions from N2O from product uses not included in subcategory G.3.a here.
(8) If data are available, Parties are encouraged to report at the disaggregated level available from the pre-defined drop-down menu. Furthermore, Parties are encouraged to the extent possible to use the pre-defined category definitions rather than to create similar categories. This ensures the highest possible degree of comparability of the reporting. If detailed data are not available Parties should include all emissions from industrial processes not included in subcategories 2.A-2.G here.
Documentation Box:
• Parties should provide detailed explanations on the industrial processes sector in chapter 4: industrial processes (CRF sector 2) of the national inventory report (NIR). Use this documentation box to provide references to relevant sections of the NIR if any additional information and/or further details are needed to understand the content of this table.
• In relation to metal production, more specific information (e.g. data on virgin and recycled steel production) could be provided in this documentation box, or in the NIR, together with a reference to the relevant section of the NIR.
• Confidentiality: Where only aggregate figures for activity data are provided, e.g. due to reasons of confidentiality, a note indicating this should be provided in this documentation box.
Documentation box | 2.A.1: Activity data is confidential as there are only one to two cement producers in New Zealand.
Documentation box
Documentation box | 2.A.3: Activity data confidential as there are only two glass producers in New Zealand. Emissions aggregated with use of limestone in steel production, and reported in 2.A.4.b
Documentation box | 2.A.4.b: Soda ash use in glass and aluminium production aggregated for confidentiality. 2.A.4.d: Limestone use in glass and steel making aggregated for confidentiality.
Documentation box | 2.B.1: All ammonia produced is processed into urea.
Documentation box
Documentation box
Documentation box
Documentation box
Documentation box
Documentation box
Documentation box
Documentation box
Documentation box
Documentation box
Documentation box
Documentation box
Documentation box
Documentation box
Documentation box
Documentation box
Documentation box
Documentation box
Documentation box
Documentation box
Documentation box
Documentation box
Documentation box

## Table2(II)
TABLE 2(II) SECTORAL REPORT FOR INDUSTRIAL PROCESSES AND PRODUCT USE - EMISSIONS OF HFCs, PFCs, SF6 AND NF3 | [33 empty] | Inventory 1997
(Sheet 1 of 1) | [33 empty] | Submission 2023 v1
NEW ZEALAND
GREENHOUSE GAS SOURCE AND SINK CATEGORIES | HFC-23 | HFC-32 | HFC-41 | HFC-43-10mee | HFC-125 | HFC-134 | HFC-134a | HFC-143 | HFC-143a | HFC-152 | HFC-152a | HFC-161 | HFC-227ea | HFC-236cb | HFC-236ea | HFC-236fa | HFC-245ca | HFC-245fa | HFC-365mfc | Unspecified mix of HFCs (1) | Total HFCs | CF4 | C2F6 | C 3F8 | C4F10 | c-C4F8 | C5F12 | C6F14 | C10F18 | c-C3F6 | Unspecified mix of PFCs (1) | Total PFCs | Unspecified mix of HFCs and PFCs(1) | SF6 | NF3
| (t) | [18 empty] | CO2 equivalent (kt) |  | (t) | [8 empty] | CO2 equivalent (kt) |  | CO2 equivalent (kt) | (t) | (t)
Total actual emissions of halocarbons (by chemical) and SF6 | NO,NA | 0.17406 | NA | NO,NA | 6.4718 | NA | 53.3352 | NA | 4.8174 | NA | 0.24 | NA | 0.067354 | NA | NA | NA | NA | NO,NA | NO,NA | NA |  | 22.4 | 2.71 | 1.884 | NA | NA | NA | NA | NA | NA | NA |  | NA | 1.1221 | NA
B. Chemical industry | NA | NA | NA | NA | NA | NA | NA | NA | NA | NA | NA | NA | NA | NA | NA | NA | NA | NA | NA | NA |  | NA | NA | NA | NA | NA | NA | NA | NA | NA | NA |  | NA | NA | NA
9. Flurochemical production
By-product emissions
Fugitive emissions
10. Other | NA | NA | NA | NA | NA | NA | NA | NA | NA | NA | NA | NA | NA | NA | NA | NA | NA | NA | NA | NA |  | NA | NA | NA | NA | NA | NA | NA | NA | NA | NA |  | NA | NA | NA
C. Metal industry | [21 empty] | 22.4 | 2.71 | [10 empty] | 0.12
3. Aluminium production | [21 empty] | 22.4 | 2.71
4. Magnesium production | [33 empty] | 0.12
7. Other
E. Electronics industry
1. Integrated circuit or semiconductor
2. TFT flat panel display
3. Photovoltaics
4. Heat transfer fluid
5. Other (as specified in table 2(II))
F. Product uses as substitutes for ODS(2) | NO | 0.17406 |  | NO | 6.4718 |  | 53.3352 |  | 4.8174 |  | 0.24 |  | 0.067354 |  |  |  |  | NO,NA | NO,NA |  |  |  | NO | 1.884
1. Refrigeration and air conditioning | NO | 0.17406 |  |  | 6.4718 |  | 47.0612 |  | 4.8174 |  | 0.24 | [11 empty] | NO | 1.884
2. Foam blowing agents | [6 empty] | NO,NA | [5 empty] | NO,NA |  |  |  |  | NO,NA | NO,NA
3. Fire protection | [12 empty] | 0.067354
4. Aerosols |  |  |  | NO |  |  | 6.274 |  |  |  | NO |  | NO
5. Solvents
6. Other applications
G. Other product manufacture and use | [22 empty] | NO | NO | [9 empty] | 1.0021
1. Electrical equipment | [33 empty] | 0.86713
2. SF6 and PFCs from other product use | [22 empty] | NO | NO | [9 empty] | 0.135
4. Other
H. Other (please specify)
2.H.3 Other (please specify)
. | CO2 equivalent (kt)
Total emissions (3) | NO,NA | 0.11749 | NA | NO,NA | 22.6512 | NA | 76.2694 | NA | 21.534 | NA | 0.02976 | NA | 0.21688 | NA | NA | NA | NA | NO,NA | NO,NA | NA |  | 165.536 | 33.062 | 16.6357 | NA | NA | NA | NA | NA | NA | NA |  | NA | 25.5846 | NA
B. Chemical industry | NA | NA | NA | NA | NA | NA | NA | NA | NA | NA | NA | NA | NA | NA | NA | NA | NA | NA | NA | NA |  | NA | NA | NA | NA | NA | NA | NA | NA | NA | NA |  | NA | NA | NA
C. Metal production | [21 empty] | 165.536 | 33.062 | [10 empty] | 2.736
E. Electronics industry
F. Product uses as substitutes for ODS | NO | 0.11749 |  | NO | 22.6512 |  | 76.2694 |  | 21.534 |  | 0.02976 |  | 0.21688 |  |  |  |  | NO,NA | NO,NA |  |  |  | NO | 16.6357
G. Other product manufacture and use | [22 empty] | NO | NO | [9 empty] | 22.8486
H. Other
(1) In accordance with the UNFCCC reporting guidelines, emissions of hydrofluorocarbons (HFCs) and perfluorocarbons (PFCs), unspecified mix of HFCs and PFCs and other fluorinated gases should be reported for each relevant chemical. However, if it is not possible to report values for each chemical (i.e. owing to mixtures, confidential data, lack of disaggregation), these columns could be used for reporting aggregate figures for HFCs and PFCs, unspecified mix of HFCs and PFCs and fluorinated gases, respectively. Parties should provide information on global warming potential values used in the national inventory review report. Note that the unit used in these columns is kt of carbon dioxide equivalent (CO2 eq).
(2) ODS ozone-depleting substances
(3) Total actual emissions equal the sum of the actual emissions of each halocarbon, sulphur hexafluoride (SF6) and nitrogen trifluoride (NF3) from the categories 2.C, 2.E, 2.F, 2.G and 2.H in this table multiplied by the corresponding global warming potential values.
Note: As stated in the UNFCCC reporting guidelines, Parties should report actual emissions of HFCs, PFCs and SF6, where data are available, providing disaggregated data by chemical and source category in units of mass and in CO2 eq. Parties reporting actual emissions should also report potential emissions for the sources where the concept of potential emissions applies, for reasons of transparency and comparability.
Documentation box:
• Parties should provide detailed explanations on the industrial processes sector in chapter 4: industrial processes (CRF sector 2) of the NIR. Use this documentation box to provide references to relevant sections of the NIR if any additional information and/or further details are needed to understand the content of this table.
• If estimates are reported under 2.H Other, use this documentation box to provide information regarding activities covered under this category and to provide a reference to the section of the NIR where background information can be found.
Documentation box
Documentation box
Documentation box
Documentation box
Documentation box
Documentation box
Documenation box
Documenation box
Documenation box
Documenation box
Documenation box
Documenation box
Documenation box
Documenation box
Documenation box
Documenation box
Documenation box
Documenation box
Documenation box
Documenation box
Documenation box
Documenation box
Documentation box
Documentation box
Documentation box
Documentation box
Documentation box
Documentation box
Documentation box
Documentation box
Documentation box
Documentation box
Documentation box
Documentation box
Documentation box
Documentation box
Documentation box
Documentation box

## Table2(II)B-Hs1
TABLE 2(II).B-H SECTORAL BACKGROUND DATA FOR INDUSTRIAL PROCESSES AND PRODUCT USE | [5 empty] | Inventory 1997
Sources of fluorinated substances | [5 empty] | Submission 2023 v1
(Sheet 1 of 2) | [5 empty] | NEW ZEALAND
GREENHOUSE GAS SOURCE AND SINK CATEGORIES | Gas (please specify) | ACTIVITY DATA |  | IMPLIED EMISSION FACTORS(1) | EMISSIONS
| One row per substance |  |  |  | Emissions(2) | Recovery(3)
|  | Description | (t) | (kg/t) | (t) | (t)
B. Chemical industry
9. Fluorochemical production
By-product emissions
Production of HCFC-22 |  | Production of HCFC-22
Other (please specify - one row per substance) |  | Production
Fugitive emissions(4)
Production of HFC-134a |  | Production of HFC-134a
Production of SF6 |  | Production of SF6
Other (please specify - one row per substance) |  | Production
C. Metal production
3. Production of aluminium
By-product emissions |  | Production of primary aluminium
CF4 | CF4 | Production of primary aluminium | 310606 | 0.072117 | 22.4 | NO
C2F6 | C2F6 | Production of primary aluminium | 310606 | 0.0087249 | 2.71 | NO
F-gases used in foundries(5) |  | Amount of aluminium casted
4. Magnesium production(6) |  | Amount of magnesium casted
SF6 | SF6 | Amount of magnesium casted | NA | NA | 0.12 | NA
7. Other (please specify - one row per substance)
E. Electronics industry(7)
1. Integrated circuit or semiconductor |  | Consumption
2. TFT flat panel display |  | Consumption
3. Photovoltaics |  | Consumption
4. Heat transfer fluid |  | Consumption
5. Other (please specify - one row per substance)(8) |  | Consumption
Note: All footnotes for this table are given at the end of the table on sheet 2.

## Table2(II)B-Hs2
TABLE 2(II).B-H SECTORAL BACKGROUND DATA FOR INDUSTRIAL PROCESSES AND PRODUCT USE | [10 empty] | Inventory 1997
Sources of fluorinated substances | [10 empty] | Submission 2023 v1
(Sheet 2 of 2) | [10 empty] | NEW ZEALAND
GREENHOUSE GAS SOURCE | Gas (please specify) | ACTIVITY DATA |  |  | IMPLIED EMISSION FACTORS(1) |  |  | EMISSIONS(2)
AND SINK CATEGORIES |  | Amount |  |  | Product manufacturing factor | Product life factor | Disposal loss factor | From manufacturing | From stocks | From disposal | Recovery(3)
| One row per substance | Filled into new manufactured products | In operating systems (average annual stocks) | Remaining in products at decommissioning
|  | (t) |  |  | % |  |  | (t)
F. Product uses as substitutes for ODS
1. Refrigeration and airconditioning
Commercial refrigeration
HFC-23 | HFC-23 | NO | NO | NO | NO | NO | NO | NO | NO | NO | NO
HFC-32 | HFC-32 | NO | NO | NO | NO | NO | NO | NO | NO | NO | NO
HFC-125 | HFC-125 | 7.4263 | 18.399 | NO | 3 | 32.0191 | NO | 0.22279 | 5.8912 | NO | NO
HFC-134a | HFC-134a | 11.9531 | 82.4816 | NO | 3 | 29.3967 | NO | 0.35859 | 24.2468 | NO | NO
HFC-143a | HFC-143a | 8.7766 | 21.7443 | NO | 3 | 20.3598 | NO | 0.2633 | 4.4271 | NO | NO
HFC-152a | HFC-152a | NO | 0.24 | NO | NO | 100 | NO | NO | 0.24 | NO | NO
C2F6 | C2F6 | NO | NO | NO | NO | NO | NO | NO | NO | NO | NO
C3F8 | C3F8 | NO | 1.884 | NO | NO | 100 | NO | NO | 1.884 | NO | NO
Domestic refrigeration
HFC-134a | HFC-134a | 20.9414 | 30.3429 | NO | 2 | 0.3 | NO | 0.41883 | 0.091029 | NO | NO
Industrial refrigeration
HFC-32 | HFC-32 | NO | NO | NO | NO | NO | NO | NO | NO | NO | NO
HFC-125 | HFC-125 | 0.44 | NO | NO | 2 | NO | NO | 0.0088 | NO | NO | NO
HFC-134a | HFC-134a | 15.04 | 45.64 | NO | 2 | 15 | NO | 0.3008 | 6.846 | NO | NO
HFC-143a | HFC-143a | 0.52 | NO | NO | 2 | NO | NO | 0.0104 | NO | NO | NO
Transport refrigeration
HFC-32 | HFC-32 | NO | NO | NO | NO | NO | NO | NO | NO | NO | NO
HFC-125 | HFC-125 | 0.1672 | 0.2772 | NO | 1 | 35 | NO | 0.001672 | 0.09702 | NO | NO
HFC-134a | HFC-134a | 1.2727 | 3.8014 | NO | 1 | 35 | NO | 0.012727 | 1.3305 | NO | NO
HFC-143a | HFC-143a | 0.1976 | 0.3276 | NO | 1 | 35 | NO | 0.001976 | 0.11466 | NO | NO
Mobile air-conditioning
HFC-134a | HFC-134a | 2.5173 | 123.8242 | 2.4731 | 0.5 | 8.0717 | 100 | 0.012587 | 9.9947 | 2.4731 | NO
Stationary air-conditioning
HFC-32 | HFC-32 | 0.49194 | 4.2768 | NO | 1 | 3.9548 | NO | 0.0049194 | 0.16914 | NO | NO
HFC-125 | HFC-125 | 1.7847 | 4.6487 | NO | 1 | 5 | NO | 0.017847 | 0.23243 | NO | NO
HFC-134a | HFC-134a | 0.85381 | 9.6692 | NO | 1 | 10 | NO | 0.0085381 | 0.96692 | NO | NO
2. Foam blowing agents
Closed cells
HFC-134a | HFC-134a | NO | NO | NA | NO | NO | NA | NO | NO | NA | NA
HFC-227ea | HFC-227ea | NO | NO | NA | NO | NO | NA | NO | NO | NA | NA
HFC-245fa | HFC-245fa | NO | NO | NA | NO | NO | NA | NO | NO | NA | NA
HFC-365mfc | HFC-365mfc | NO | NO | NA | NO | NO | NA | NO | NO | NA | NA
Open cells
3. Fire protection
HFC-227ea | HFC-227ea | 1.3525 | 5.1426 | NO | 1.5 | 0.91523 | NO | 0.020287 | 0.047067 | NO | NO
4. Aerosols
Metered dose inhalers
HFC-134a | HFC-134a | NO | 2.035 |  | NO | 100 |  | NO | 2.035 |  | NO
HFC-227ea | HFC-227ea | NO | NO |  | NO | NO |  | NO | NO |  | NA
Other (please specify - one row per substance)
other
HFC-43-10mee | HFC-43-10mee | NO | NO |  | NO | NO |  | NO | NO |  | NO
HFC-134a | HFC-134a | 2.982 | 4.221 |  | 0.60362 | 100 |  | 0.018 | 4.221 |  | NA
HFC-152a | HFC-152a | NO | NO |  | NO | NO |  | NO | NO |  | NO
5. Solvents
6. Other applications(9)
Emissive
Contained
G. Other product manufacture and use
1. Electrical equipment(10)
SF6 | SF6 | 0.41718 | 35.6878 | 0.48213 | 10 | 1.046 | 93.7776 | 0.041718 | 0.37328 | 0.45213 | NO
2. SF6 and PFCs from other product use(11)
Military applications
Accelerators
Soundproof windows
Adiabatic properties: shoes and tyres
Other (please specify - one row per substance)
medical and other product use
C2F6 | C2F6 | NO | NO | NO | NO | NO | NO | NO | NO | NO | NO
C3F8 | C3F8 | NO | NO | NO | NO | NO | NO | NO | NO | NO | NO
SF6 | SF6 | NO | 0.13998 | NA | NO | 96.4447 | NA | NO | 0.135 | NA | NO
4. Other
Food and drink
Pulp and Paper Production
Fibreboard Production
Particleboard Production
H. Other (please specify) (one row per activity/substance)
2.H.3 Other (please specify)
.
NOTE: In the case of prompt emissions (such as from aerosols, open cells, and some of the solvents), the consumption in the same year should be reported as consumption in new manufactured products and consumption in the previous year - as in operational stock. Use column for emissions from manufacturing to also report installation emissions. Use the column for emissions from stock to report emissions from use, leakage, servicing and maintenance. Disposal emissions could also include emissions from recycling and destruction.
(1) The implied emission factors (IEFs) are estimated on the basis of gross emissions as follows: IEF = emissions / activity data (AD).
(2) Final emissions are to be reported (after subtracting the amounts of emission recovery, oxidation, destruction or transformation).
(3) Amounts of emission recovery, oxidation, destruction or transformation, including from disposal emissions, where applicable.
(4) Fugitive emissions include emissions from fluorinated gas (F-gas) production. Some of the possible activities include the telomerization process used in the production of fluorochemicals fluids and polymers, photo oxidation of tetrafluoroethylene to make fluorochemical fluids, sulphur hexafluoride (SF6) production, halogen exchange processes to make low-boiling PFCs like C2F6 and CF4, HFC 134a and 245fa, NF3 manufacturing, and production of uranium hexafluoride, of fluorinated monomers (e.g. tetrafluoroethylene and hexafluoropropylene), and of fluorochemical agrochemicals and/or anesthetics. Both production and handling losses are to be included.
(5) According to the 2006 IPCC Guidelines possible SF6 from casting are to be included under Mg production. However, in the current CRF a separate subcategory exists and is reported by Parties.
(6) Include emissions from cover gases and generated secondary compounds in the Mg foundries.
(7) Include data for the consumption of the F-gases in the process, i.e. use (filling) during manufacture. The emissions include evaporative losses and by-product emissions. In the case of by-product emissions, include a separate row and include the information on the relevant AD in the documentation box of the table.
(8) Could include emissions from micro-electromechanical systems, hard disk drive manufacturing, device testing, and vapour phase reflow soldering.
(9) Emissions may include HFCs and PFCs used in sterilization equipment, for tobacco expansion applications, as solvents in the manufacture of adhesives, coating and inks.
(10) Include data on electrical switchgear gas, gas circuit breakers, high voltage gas-insulated lines, outdoor gas-insulated instrument transformers and other equipment. Emissions and AD from equipment installation onsite should be reported under manufacturing for equipment installed within the country (also if handled by a foreign manufacturer).
(11) Category includes SF6 and PFCs used in military applications (e.g. in airborne radar systems and heat transfer fluids in high-powered electronic applications), SF6 used in university and research, and PFCs used as heat transfer fluids in commercial and consumer applications, used in cosmetics and in medical applications, and other.
Documentation box:
• Parties should provide detailed explanations on the industrial processes sector in chapter 4: industrial processes (CRF sector 2) of the national inventory report (NIR). Use this documentation box to provide references to relevant sections of the NIR if any additional information and/or further details are needed to understand the content of this table.
• Where only aggregate figures for activity data are provided, e.g. due to reasons of confidentiality (see footnote 1 to table 2(II)), a note indicating this should be provided in this documentation box.
• Where applying tier 2 and country-specific methods, specify any other relevant activity data used in this documentation box, including a reference to the section of the NIR where more detailed information can be found.
• Use this documentation box for providing clarification on emission recovery, oxidation, destruction and/or transformation, and provide a reference to the section of the NIR where more detailed information can be found.
Documentation box
Documentation box
Documentation box
Documentation box
Documentation box
Documentation box
Documentation box
Documentation box
Documentation box
Documentation box
Documentation box
Documentation box
Documentation box
Documentation box
Documentation box
Documentation box
Documentation box
Documentation box
Documentation box
Documentation box
Documentation box
Documentation box

## Table3s1
TABLE 3 SECTORAL REPORT FOR AGRICULTURE | [5 empty] | Inventory 1997
(Sheet 1 of 2) | [5 empty] | Submission 2023 v1
NEW ZEALAND
GREENHOUSE GAS SOURCE AND | CO2 | CH4 | N2O | NOx | CO | NMVOC
SINK CATEGORIES | (kt)
3. Total agriculture | 568.0053 | 1184.176 | 20.6659 | 0.6658 | 22.1084 | NO,NE,IE,NA
I. Livestock |  | 1183.1233 | 0.21053 |  |  | NO,NE,NA
A. Enteric fermentation |  | 1147.8524
1. Cattle(1) |  | 596.2542
Option A:
Dairy cattle |  | 322.5857
Non-dairy cattle |  | 273.6686
Option B:
Mature dairy cattle
Other mature cattle
Growing cattle
Option C (country-specific):
Other (as specified in table 3(I).A)
2. Sheep |  | 520.7915
3. Swine |  | 0.44202
4. Other livestock |  | 30.3647
Buffalo |  | NO
Camels |  | 0.011416
Deer |  | 27.3292
Goats |  | 1.7796
Horses |  | 1.2431
Mules and Asses |  | 0.00141
Poultry |  | NE
Other (please specify)
B. Manure management |  | 35.2709 | 0.21053 |  |  | NO,NE,NA
1. Cattle(1) |  | 26.5248 | NO |  |  | NO
Option A:
Dairy cattle |  | 22.7225 | NO |  |  | NO
Non-dairy cattle |  | 3.8023 | NO |  |  | NO
Option B:
Mature dairy cattle
Other mature cattle
Growing cattle
Option C (country-specific):
Other (as specified in table 3(I).B)
2. Sheep |  | 5.4433 | NO |  |  | NO
3. Swine |  | 2.477 | 0.055876 |  |  | NO
4. Other livestock |  | 0.82581 | 0.0070168 |  |  | NE,NA
Buffalo |  | NO | NO |  |  | NA
Camels |  | 0.00014487 | NO |  |  | NE
Deer |  | 0.3329 | NO |  |  | NE
Goats |  | 0.0456 | NO |  |  | NE
Horses |  | 0.1616 | NO |  |  | NE
Mules and Asses |  | 0.0001551 | NO |  |  | NE
Poultry |  | 0.28542 | 0.0070168 |  |  | NE
Other (please specify) |  | NA | NA |  |  | NA
5. Indirect N2O emissions |  |  | 0.14764
Note: All footnotes for this table are given at the end of the table on sheet 2.
Note on G24: Line 21 - emissions of NMVOC reported as NE: Reporting of NMVOC emissions is not mandatory
Note on G25: Line 21 - emissions of NMVOC reported as NE: Reporting of NMVOC emissions is not mandatory
Note on G26: Line 21 - emissions of NMVOC reported as NE: Reporting of NMVOC emissions is not mandatory
Note on G27: Line 21 - emissions of NMVOC reported as NE: Reporting of NMVOC emissions is not mandatory
Note on G28: Line 21 - emissions of NMVOC reported as NE: Reporting of NMVOC emissions is not mandatory
Note on G29: Line 21 - emissions of NMVOC reported as NE: Reporting of NMVOC emissions is not mandatory
Note on G46: Line 21 - emissions of NMVOC reported as NE: Reporting of NMVOC emissions is not mandatory
Note on G47: Line 21 - emissions of NMVOC reported as NE: Reporting of NMVOC emissions is not mandatory
Note on G48: Line 21 - emissions of NMVOC reported as NE: Reporting of NMVOC emissions is not mandatory
Note on G49: Line 21 - emissions of NMVOC reported as NE: Reporting of NMVOC emissions is not mandatory
Note on G50: Line 21 - emissions of NMVOC reported as NE: Reporting of NMVOC emissions is not mandatory
Note on G51: Line 21 - emissions of NMVOC reported as NE: Reporting of NMVOC emissions is not mandatory

## Table3s2
TABLE 3 SECTORAL REPORT FOR AGRICULTURE | [5 empty] | Inventory 1997
(Sheet 2 of 2) | [5 empty] | Submission 2023 v1
NEW ZEALAND
GREENHOUSE GAS SOURCE AND | CO2 | CH4 | N2O | NOx | CO | NMVOC
SINK CATEGORIES | (kt)
C. Rice cultivation |  | NO |  |  |  | NO
D. Agricultural soils(2) (3) (4) |  | NE | 20.4369 | NO | NO | NE
E. Prescribed burning of savannas |  | IE | IE | IE | IE | IE
F. Field burning of agricultural residues |  | 1.0528 | 0.018421 | 0.6658 | 22.1084 | NE
G. Liming | 440.2163
H. Urea application | 127.789
I. Other carbon-containing fertilizers | NE
J. Other (please specify)
.
(1) The sum for cattle would be calculated on the basis of entries made under either option A (dairy and non-dairy cattle), option B (mature dairy cattle, other mature cattle and growing cattle) or option C (other disaggreagtion of cattle categories).
(2) Categories reported under "Agricultural soils" are those reported under table 3.D.
(3) Direct nitrous oxide (N2O) emissions generated by manure in the system "Pasture, range and paddock" are to be reported under the category "Direct N2O emissions from managed soils". See also section 10.5 of Volume 4 of the 2006 IPCC Guidelines.
(4) Indirect N2O emissions generated by manure in the system "Pasture, range and paddock" are to be reported under the category "Indirect N2O emissions from managed soils". See also section 10.5 of Volume 4 of the 2006 IPCC Guidelines.
Note: The 2006 IPCC Guidelines do not provide methodologies for the calculation of methane (CH4) emissions and CH4 and N2O removals from agricultural soils, or carbon dioxide (CO2) emissions from prescribed burning of savannas and field burning of agricultural residues. Parties that have estimated such emissions should provide, in the national inventory report (NIR), additional information (activity data and emission factors) used to derive these estimates and include a reference to the section of the NIR in the documentation box of the corresponding Sectoral background data tables.
Documentation box:
• Parties should provide detailed explanations on the agriculture sector in chapter 5: Agriculture (CRF sector 3) of the NIR. Use this documentation box to provide references to relevant sections of the NIR if any additional information and/or further details are needed to understand the content of this table.
• If estimates are reported under category 3(II).H.Other, use this documentation box to provide information regarding activities covered under this category and to provide reference to the section in the NIR where background information can be found.
Documentation box | 3./1997: N2O emissions from goats are reported in the agricultural soils category (CRF 3.D.1.3). For more information see sections 5.3.2 (Direct nitrous oxide emissions from manure management) and 5.5.2 (urine and dung deposited by grazing animals) of the NIR. In the case of NMVOC emissions, according to the footnote 6 to the paragraph 37(b) of the UNFCCC reporting GLs, this category is not mandatory for reporting. 3./1997: NE:According to the footnote 6 to the paragraph 37(b) of the UNFCCC reporting GLs, this category is not mandatory for reporting. The 2006 IPCC guidelines state in p.10.27, vol 4-2 that a T1 method for estimating CH4 emissions from Enteric fermentation for poultry has not been developed. Also, table 10-10 in p.10.28, vol 4-2 indicates that there is insufficient data to establish a CH4 EF for Poultry for either developed or developing countries. 3./1997: The change in implied emission factors over 1990-2020 for organic nitrogen fertilisers is due to the increased proportion of animal manure from dairy, which has a lower emission factor compared to manure from poultry and swine. For more information see section 5.5.2 (Organic nitrogen fertilisers) of the NIR. Emissions from swine and poultry are estimated using tier one methods. for more information see 5.1.4 (minor livestock categories) of the NIR. 3./1997: Direct and indirect N2O emissions from the manure deposited by non-dairy cattle are reported under the Agricultural soils category (CRF 3.D.1.3). For more information see sections 5.3.2 (Direct nitrous oxide emissions from manure management) and 5.5.2 (urine and dung deposited by grazing animals) of the NIR. 3./1997: Only population and emissions estimates for alpaca and llama are included in this table, and there are no Middle-eastern camels in New Zealand. The emissions from these animals are estimated using tier 1 methods. For more information see sections 5.1.3, 5.1.4 and 5.2.2 of the NIR 3./1997: See section 5.1.1 (New Zealand farming practices and trends ) of the 2023 (1990-2021) NIR for an explanation of the reasons behind inter-annual changes in New Zealand's implied emission factors 3./1997: Prescribed burning of savanna is reported under the Land Use, Land-Use Change and Forestry (LULUCF) sector, in order to be consistent with LULUCF reporting and to avoid double counting. See section 6.11.5 of the NIR (biomass burning (table 4(V) of LULUCF), category C. Grassland). 3./1997: N2O emissions from horses are reported in the agricultural soils category (CRF 3.D.1.3). For more information see sections 5.3.2 (Direct nitrous oxide emissions from manure management) and 5.5.2 (urine and dung deposited by grazing animals) of the NIR. In the case of NMVOC emissions, according to the footnote 6 to the paragraph 37(b) of the UNFCCC reporting GLs, this category is not mandatory for reporting. 3./1997: See section 5.1.1 (New Zealand farming practices and trends) of the 2023 (1990-2021) NIR for an explanation of the reasons behind inter-annual changes in New Zealand's implied emission factors 3./1997: Direct and indirect N2O emissions from the manure deposited by deer are reported under the Agricultural soils category (CRF 3.D.1.3). For more information see sections 5.3.2 (Direct nitrous oxide emissions from manure management) and 5.5.2 (urine and dung deposited by grazing animals) of the NIR. In the case of NMVOC emissions, according to the footnote 6 to the paragraph 37(b) of the UNFCCC reporting GLs, this category is not mandatory for reporting. 3./1997: Direct nitrous oxide emissions from anaerobic lagoons (dairy and swine) and daily spread (swine), are reported under Agricultural soils. The IPCC GL assume that negligible direct N2O emissions occur in anaerobic lagoons and daily spread, and only occur once the stored effluent is spread onto agricultural soil. The implied emission factor for pigs is affected by nitrogen excretion rates, which in turn is affected by pig weights. average pig weights have increased significantly since 1990 due to improvements in productivity. for more information see section 5.3.2 of the NIR (Nitrogen excretion rates for the minor livestock categories). Emissions from pigs are estimated using tier 1 methods. For more information see sections section 5.1.4 (minor livestock categories) and 5.3.2 (manure methane from minor livestock categories)of the NIR. 3./1997: Emissions from mules and asses are estimated using tier 1 methods. For more information see sections 5.1.3 and 5.2.2 of the NIR 3./1997: Emissions from horses are estimated using tier 1 methods. For more information see sections 5.1.3 and 5.2.2 of the NIR 3./1997: Emissions from mules and asses are estimated using tier 1 methods. For more information see section 5.3.2 of the NIR (manure methane from minor livestock categories) 3./1997: Residues from brassica seeds are not burned in New Zealand. For more information see section 5.7.1 of the NIR 3./1997: Direct and indirect N2O emissions from the manure deposited by sheep are reported under the Agricultural soils category (CRF 3.D.1.3). For more information see sections 5.3.2 (Direct nitrous oxide emissions from manure management) and 5.5.2 (urine and dung deposited by grazing animals) of the NIR. 3./1997: N2O emissions from urine and dung are estimated using a combination of tier one and two methodology. For more information see section 5.5.2 (Urine and dung deposited by grazing animals) in the NIR. 3./1997: Residues from legumes are not burned in New Zealand. For more information see section 5.7.1 of the NIR 3./1997: Emissions from goats are estimated using tier 1 methods. For more information see sections 5.1.3, 5.1.4 (minor livestock categories), 5.2.2 (emissions from minor livestock categories) and 5.3.2 (manure methane from minor livestock categories) of the NIR. 3./1997: Residues from maize are not burned in New Zealand. For more information see section 5.7.1 of the NIR 3./1997: Residues from lentils are not burned in New Zealand. For more information see section 5.7.1 of the NIR 3./1997: Residues from squash are not burned in New Zealand. For more information see section 5.7.1 of the NIR 3./1997: Not applicable. No "other livestock" "other" category recorded 3./1997: Included under LULUCF 3./1997: N2O emissions from alpaca (included in the camels category) are reported in the agricultural soils category (CRF 3.D.1.3). For more information see sections 5.3.2 (Direct nitrous oxide emissions from manure management) and 5.5.2 (urine and dung deposited by grazing animals) of the NIR. There are no middle eastern camels in New Zealand. In the case of NMVOC emissions, according to the footnote 6 to the paragraph 37(b) of the UNFCCC reporting GLs, this category is not mandatory for reporting. 3./1997: Specific data on the area of wheat burned (and biomass available) is not gathered by New Zealand, and is not used to calculate field burning emissions. To calculate emissions, production volumes and an estimate of the proportion of wheat area burned is used, along with country-specific parameters. For more information see section 5.7.2 of the NIR. 3./1997: According to the footnote 6 to the paragraph 37(b) of the UNFCCC reporting GLs, this category is not mandatory for reporting.The IPCC (2006) guidelines for determining indirect N2O emissions does not provide a methodology for estimating emissions from leaching and run-off. In addition, indirect N2O emissions from leaching and run-off are insigificant in New Zealand, as almost all livestock are kept outdoors all year around on pasture. 3./1997: According to the footnote 6 to the paragraph 37(b) of the UNFCCC reporting GLs, this category is not mandatory for reporting. The IPCC (2006) Guidelines do not provide guidance for reporting on other carbon-containing fertilisers. Other carbon-containing synthetic fertilisers besides limestone, dolomite and urea are not applied to agricultural land in New Zealand. 3./1997: The notation key 'NO' is used up to 2006 because there were no buffalo recorded in New Zealand before 2007. A small herd of around 200 buffalo were brought into NZ around 2007 for specialised cheese and dairy production. These buffalo are reported within the dairy herd so the notation key 'IE' is used from 2007 onwards. For more information see section 5.1.4 of the NIR (minor livestock categories) 3./1997: Residues from herbage seeds are not burned in New Zealand. For more information see section 5.7.1 of the NIR 3./1997: Specific data on the area of oats burned (and biomass available) is not gathered by New Zealand, and is not used to calculate field burning emissions. To calculate emissions, production volumes and an estimate of the proportion of oats area burned is used, along with country-specific parameters. For more information see section 5.7.2 of the NIR. 3./1997: The implied emissions for inorganic fertiliser is affected by the proportion of nitrogen fertiliser that is urea. For more information see section 5.5.2 of the NIR (Synthetic nitrogen fertiliser). 3./1997: Direct nitrous oxide emissions from anaerobic lagoons (dairy and swine) and daily spread (swine), are reported under Agricultural soils. The IPCC GL assume that negligible direct N2O emissions occur in anaerobic lagoons and daily spread, and only occur once the stored effluent is spread onto agricultural soil 3./1997: Specific data on the area of barley burned (and biomass available) is not gathered by New Zealand, and is not used to calculate field burning emissions. To calculate emissions, production volumes and an estimate of the proportion of barley area burned is used, along with country-specific parameters. For more information see section 5.7.2 of the NIR. 3./1997: Residues from peas are not burned in New Zealand. For more information see section 5.7.1 of the NIR 3./1997: Emissions from pigs are estimated using tier 1 methods. For more information see sections 5.1.4 (minor livestock categories) and 5.2.2 (emissions from minor livestock categories) of the NIR. 3./1997: Emissions from poultry are estimated using tier 1 methods. For more information see section 5.1.4 of the NIR (minor livestock categories). IEFs for poultry are affected by the change over time in the population proportions of the different poultry categories used in the inventory. 3./1997: Residues from sweetcorn are not burned in New Zealand. For more information see section 5.7.1 of the NIR 3./1997: Residues from potatoes are not burned in New Zealand. For more information see section 5.7.1 of the NIR 3./1997: Only population and emissions estimates for alpaca and llama are included in this table, and there are no Middle-eastern camels in New Zealand. The emissions from these animals are estimated using tier 1 methods. For more information see sections 5.1.3, 5.1.4 and 5.2.2 of the NIR 3./1997: Direct nitrous oxide emissions from anaerobic lagoons (dairy and swine) and daily spread (swine), are reported under Agricultural soils. The IPCC GL assume that negligible direct N2O emissions occur in anaerobic lagoons and daily spread, and only occur once the stored effluent is spread onto agricultural soil. For more information see sections 5.3.2 (Direct nitrous oxide emissions from manure management) and 5.5.2 (urine and dung deposited by grazing animals) of the NIR. According to the footnote 6 to the paragraph 37(b) of the UNFCCC reporting GLs, this category is not mandatory for reporting. 3./1997: IEFs for poultry are affected by the change over time in the population proportions of the different poultry categories used in the inventory. for more information see section 5.1.4 (Minor livestock categories) and section 5.3.2 of the NIR (Nitrogen excretion rates for the minor livestock categories). Emissions from poultry are estimated using tier 1 methods. For more information see section 5.1.4 of the NIR (minor livestock categories). In the case of NMVOC emissions, according to the footnote 6 to the paragraph 37(b) of the UNFCCC reporting GLs, this category is not mandatory for reporting. 3./1997: Sugar cane is not grown in NZ 3./1997: Emissions from pigs are estimated using tier 1 methods. For more information see sections section 5.1.4 (minor livestock categories) and 5.3.2 (manure methane from minor livestock categories)of the NIR. 3./1997: Emissions from goats are estimated using tier 1 methods. The IEF is affected by the proportion of the total goat population that are milking goats. For more information see sections 5.1.3, 5.1.4 (minor livestock categories) and 5.2.2 (emissions from minor livestock categories) of the NIR. 3./1997: See section 5.1.1 (Effect of productivity improvements, droughts and commodity prices on implied emission factors) of the 2023 (1990-2021) NIR for an explaination of the reasons behind inter-annual changes in New Zealand's implied emission factors 3./1997: N2O emissions from mules and asses are reported in the agricultural soils category (CRF 3.D.1.3). For more information see sections 5.3.2 (Direct nitrous oxide emissions from manure management) and 5.5.2 (urine and dung deposited by grazing animals) of the NIR. In the case of NMVOC emissions, according to the footnote 6 to the paragraph 37(b) of the UNFCCC reporting GLs, this category is not mandatory for reporting. 3./1997: Residues from onion crops are not burned in New Zealand. For more information see section 5.7.1 of the NIR 3./1997: Direct nitrous oxide emissions from sewage sludge are reported under 5.A.1.a in the Waste sector. Sewage sludge activity data are obtained from water treatment industry surveys, and do not disaggregate the amount of sludge used for different purposes. Due to the small amount of emissions coming from sewage sludge, further disaggregation of the activity data is considered resource prohibitive. Sewage sludge is a very small source of nitrogen, contributing 84 tonnes of N annually (Van der Weerden et al., 2014). Emissions of N2O are less than 0.002 Gg. 3./1997: Emissions from this category are insignificant in accordance with paragraph 37(b) of the Guidelines for the preparation of national communications by Parties included in Annex I to the Convention (Part I). Emissions are roughly estimated to be 20 kt CO2-e (van der Weerden et al., 2014). Emissions are below threshold of 0.05 per cent of national total GHG emissions and do not exceed 500kt CO2-e 3./1997: Emissions from horses are estimated using tier 1 methods. For more information see section 5.3.2 of the NIR (manure methane from minor livestock categories) 3./1997: Rice cultivation does not occur in New Zealand 3./1997: See section 5.1.1 (New Zealand farming practices and trends ) of the 2023 (1990-2021) NIR for an explanation of the reasons behind inter-annual changes in New Zealand's implied emission factors 3./1997: New Zealand uses a Tier 1 methodology with country-specific parameters to calculate indirect N2O emissions from nitrogen leaching. For more information see section 5.5.2 (Leaching and runoff) of the NIR. 3.B.1.1 Non-Dairy Cattle: 3.B.1.2 Sheep: 3.D.1.1:

## Table3.As1
TABLE 3.A SECTORAL BACKGROUND DATA FOR AGRICULTURE |  |  |  |  | Inventory 1997
Enteric Fermentation |  |  |  |  | Submission 2023 v1
(Sheet 1 of 2) |  |  |  |  | NEW ZEALAND
GREENHOUSE GAS SOURCE AND SINK CATEGORIES | ACTIVITY DATA AND OTHER RELATED INFORMATION |  |  | IMPLIED EMISSION FACTORS | EMISSIONS
| Population size(1) | Average gross energy intake (GE) | Average CH4 conversion rate (Ym)(2) | CH4 | CH4
| (1000s) | (MJ/head/day) | (%) | (kg CH4/head/yr) | (kt)
1. Cattle | 9061.997 |  |  | 65.7972 | 596.2542
Option A:
Dairy cattle(3) | 4255.997 | 177.5474 | 6.5 | 75.7956 | 322.5857
Non-dairy cattle | 4806 | 134.1464 | 6.5 | 56.9431 | 273.6686
Option B:
Mature dairy cattle
Other mature cattle
Growing cattle
Option C (country-specific(4):
Other (please specify)
2. Sheep | 46834 |  |  | 11.1199 | 520.7915
Other (please specify) | 46834 |  |  | 11.1199 | 520.7915
Sheep | 46834 | 27.0468 | 6.3 | 11.1199 | 520.7915
3. Swine | 417 |  |  | 1.06 | 0.44202
Other (please specify) | 417 |  |  | 1.06 | 0.44202
Pigs | 417 | NA | 6.3 | 1.06 | 0.44202
4. Other livestock(5) | 12514.0052 |  |  | 2.4265 | 30.3647
Buffalo | NO | NA | NA | NO | NO
Camels | 1.427 | NA | NA | 8 | 0.011416
Deer | 1353.688 | 48.1389 | 6.4 | 20.1887 | 27.3292
Goats | 228 | NA | NA | 7.8053 | 1.7796
Horses | 69.0593 | NA | NA | 18 | 1.2431
Mules and Asses | 0.141 | NA | NA | 10 | 0.00141
Poultry | 10861.6898 | NA | NA | NE | NE
Other (please specify)
.
(1) Parties are encouraged to provide detailed livestock population data by animal type and region, if available, in the national inventory report (NIR), and provide in the documentation box below a reference to the relevant section. Parties should use the same animal population statistics to estimate methane (CH4) emissions from enteric fermentation, CH4 and nitrous oxide (N2O) from manure management, N2O direct emissions from soil and N2O emissions associated with manure production, as well as emissions from the use of manure as fuel, and sewage-related emissions reported in the waste sector.
(2) Ym refers to the fraction of gross energy in feed converted to CH4 and should be given in per cent in this table.
(3) Including data on dairy heifers, if available.
(4) Option C should be used when Parties want to report a more disaggregate livestock categorization compared with option A and option B.
(5) If data are available, Parties are encouraged to report at the disaggregated level available from the pre-defined drop-down menu. Furthermore, Parties are encouraged to the extent possible to use the pre-defined category definitions rather than to create similar categories. This ensures the highest possible degree of comparability of the reporting. If detailed data are not available, Parties should include all emissions from other livestock not included in subcategories 3.A.1-3.A.3 under other (please specify).
(6) This could include fox and raccoon and mink and polecat.
Documentation box:
• Parties should provide detailed explanations on the agriculture sector, including information from the additional information box, in chapter 5: Agriculture (CRF sector 3) of the NIR. Use this documentation box to provide references to relevant sections of the NIR if any additional information and/or further details are needed to understand the content of this table.
• Provide a reference to the relevant section in the NIR, in particular with regard to:
(a) Disaggregation of livestock population (e.g. according to the classification recommended in the 2006 IPCC guidelines;
(b) Parameters relevant to the application of the 2006 IPCC Guidelines.
Documentation box | 3.A/1997: The notation key 'NO' is used up to 2006 because there were no buffalo recorded in New Zealand before 2007. A small herd of around 200 buffalo were brought into NZ around 2007 for specialised cheese and dairy production. These buffalo are reported within the dairy herd so the notation key 'IE' is used from 2007 onwards. For more information see section 5.1.4 of the NIR (minor livestock categories) 3.A/1997: Emissions from pigs are estimated using tier 1 methods. For more information see sections 5.1.4 (minor livestock categories) and 5.2.2 (emissions from minor livestock categories) of the NIR. 3.A/1997: See section 5.1.1 (New Zealand farming practices and trends ) of the 2023 (1990-2021) NIR for an explanation of the reasons behind inter-annual changes in New Zealand's implied emission factors 3.A/1997: NE:According to the footnote 6 to the paragraph 37(b) of the UNFCCC reporting GLs, this category is not mandatory for reporting. The 2006 IPCC guidelines state in p.10.27, vol 4-2 that a T1 method for estimating CH4 emissions from Enteric fermentation for poultry has not been developed. Also, table 10-10 in p.10.28, vol 4-2 indicates that there is insufficient data to establish a CH4 EF for Poultry for either developed or developing countries. 3.A/1997: See section 5.1.1 (New Zealand farming practices and trends ) of the 2023 (1990-2021) NIR for an explanation of the reasons behind inter-annual changes in New Zealand's implied emission factors 3.A/1997: See section 5.1.1 (New Zealand farming practices and trends) of the 2023 (1990-2021) NIR for an explanation of the reasons behind inter-annual changes in New Zealand's implied emission factors 3.A/1997: Emissions from goats are estimated using tier 1 methods. The IEF is affected by the proportion of the total goat population that are milking goats. For more information see sections 5.1.3, 5.1.4 (minor livestock categories) and 5.2.2 (emissions from minor livestock categories) of the NIR. 3.A/1997: Only population and emissions estimates for alpaca and llama are included in this table, and there are no Middle-eastern camels in New Zealand. The emissions from these animals are estimated using tier 1 methods. For more information see sections 5.1.3, 5.1.4 and 5.2.2 of the NIR 3.A/1997: Emissions from mules and asses are estimated using tier 1 methods. For more information see sections 5.1.3 and 5.2.2 of the NIR 3.A/1997: Emissions from horses are estimated using tier 1 methods. For more information see sections 5.1.3 and 5.2.2 of the NIR

## Table3.As2
TABLE 3.A SECTORAL BACKGROUND DATA FOR AGRICULTURE | [6 empty] | Inventory 1997
Enteric Fermentation | [6 empty] | Submission 2023 v1
(Sheet 2 of 2) | [6 empty] | NEW ZEALAND
Additional information (only for those livestock types for which tier 2 was used) (a)
Disaggregated list of animals (b) Indicators: |  | Dairy Cattle | Non-Dairy Cattle | Growing Cattle | Mature Dairy Cattle | Other Mature Cattle | Other Cattle | Other Sheep | Sheep | Other Swine | Pigs | Other livestock | Buffalo | Camels | Deer | Goats | Horses | Mules and Asses | Poultry | Other (please specify)
Weight | (kg) | 455.3601 | 488.0414 | [5 empty] | 45.2652 |  | 54.2814 |  | NA | NA | 119.7525 | NA | NA | NA | NA
Feeding situation (c) |  | Pasture | Pasture | [5 empty] | Pasture |  | Pasture |  | NA | NA | Pasture | NA | NA | NA | NA
Milk yield | (kg/day) | 11.7891 | NA | [5 empty] | NA |  | NA |  | NA | NA | NA | NA | NA | NA | NA
Work | (h/day) | NO | NO | [5 empty] | NO |  | NO |  | NA | NO | NO | NO | NA | NA | NA
Pregnant | (%) | NA | NA | [5 empty] | NA |  | NA |  | NA | NA | NA | NA | NA | NA | NA
Digestibility of feed | (%) | 75.7625 | 70.253 | [5 empty] | 70.3172 |  | NA |  | NA | NA | 72.0025 | NA | NA | NA | NA
Gross energy | (MJ/day) | 177.5474 | 134.1464 | [5 empty] | 27.0468 |  | NA |  | NA | NA | 48.1389 | NA | NA | NA | NA
Note
(a) See also tables 10A.1, 10A.2 and 10A.3 of volume 4 of the 2006 IPCC Guidelines. These data are relevant if Parties do not have data on average feed intake.
(b) Disaggregate to the split actually used. Add columns to the table if necessary.
(c) For cattle, buffalo and sheep specify feeding situation in accordance with table 10.5 of volume 4 of the 2006 IPCC Guidelines.

## Table3.B(a)s1
TABLE 3.B(a) SECTORAL BACKGROUND DATA FOR AGRICULTURE | [8 empty] | Inventory 1997
CH4 Emissions from Manure Management | [8 empty] | Submission 2023 v1
(Sheet 1 of 2) | [8 empty] | NEW ZEALAND
GREENHOUSE GAS SOURCE | ACTIVITY DATA AND OTHER RELATED INFORMATION | [6 empty] | IMPLIED EMISSION FACTORS | EMISSIONS
AND SINK CATEGORIES | Population size | Allocation by climate region(1) |  |  | Typical animal mass (average) | VS(2) daily excretion (average) | CH4 producing potential (Bo)(2) (average)
|  | Cool | Temperate | Warm |  |  |  | CH4 | CH4
| (1000s) | (%) |  |  | (kg) | (kg dm/head/day) | (m3 CH4/kg VS) | (kg CH4/head/yr) | (kt)
1. Cattle | 9061.997 | [6 empty] | 2.927 | 26.5248
Option A:
Dairy cattle(3) | 4255.997 | NO | 100 | NO | 455.3601 | NA | NA | 5.3389 | 22.7225
Non-dairy cattle | 4806 | NO | 100 | NO | 488.0414 | NA | NA | 0.79115 | 3.8023
Option B:
Mature dairy cattle
Other mature cattle
Growing cattle
Option C (country-specific)(4):
Other (please specify)
2. Sheep | 46834 | [6 empty] | 0.11623 | 5.4433
Other (please specify) | 46834 | [6 empty] | 0.11623 | 5.4433
Sheep | 46834 | NO | 100 | NO | 45.2652 | NA | NA | 0.11623 | 5.4433
3. Swine | 417 | [6 empty] | 5.94 | 2.477
Other (please specify) | 417 | [6 empty] | 5.94 | 2.477
Pigs | 417 | NO | 100 | NO | 54.2814 | NA | NA | 5.94 | 2.477
4. Other livestock(5) | 12514.0052 | [6 empty] | 0.065991 | 0.82581
Buffalo | NO | NO | 100 | NO | NA | NA | NA | NO | NO
Camels | 1.427 | NO | 100 | NO | NA | NA | NA | 0.10152 | 0.00014487
Deer | 1353.688 | NO | 100 | NO | 119.7525 | NA | NA | 0.24592 | 0.3329
Goats | 228 | NO | 100 | NO | NA | NA | NA | 0.2 | 0.0456
Horses | 69.0593 | NO | 100 | NO | NA | NA | NA | 2.34 | 0.1616
Mules and Asses | 0.141 | NO | 100 | NO | NA | NA | NA | 1.1 | 0.0001551
Poultry | 10861.6898 | NO | 100 | NO | NA | NA | NA | 0.026278 | 0.28542
Other (please specify) | [7 empty] | NA | NA
.
(1) Climate regions are defined in terms of annual average temperature as follows: cool = less than 15 °C; temperate = 15–25 °C inclusive; and warm = greater than 25 °C (see table 10.17 of chapter 10, volume 4 of the 2006 IPCC Guidelines).
(2) VS = volatile solids; Bo = maximum methane producing capacity for manure (pp. 10.42 and 10.43 of chapter 10, volume 4 of the 2006 IPCC Guidelines); dm = dry matter. Provide average values for VS and Bo where original calculations were made at a more disaggregated level of these livestock categories.
(3) Including data on dairy heifers, if available.
(4) Option C should be used when Parties want to report a more disaggregated livestock categorization compared with option A and option B.
(5) If data are available, Parties are encouraged to report at the disaggregated level available from the pre-defined drop-down menu. Furthermore, Parties are encouraged to the extent possible to use the pre-defined category definitions rather than to create similar categories. This ensures the highest possible degree of comparability of the reporting. If detailed data are not available, Parties should include all emissions from other livestock not included in subcategories 3.B.1-3.B.3 under other (please specify).
(6) This could include fox and raccoon and mink and polecat.
Documentation box:
• Parties should provide detailed explanations on the agriculture sector in chapter 5: Agriculture (CRF sector 3) of the national invenotry report (NIR). Use this documentation box to provide references to relevant sections of the NIR if any additional information and further details are needed to understand the content of this table.
• Provide a reference to the relevant section in the NIR, in particular with regard to:
(a) Disaggregation of livestock population (e.g. according to the classification recommended in the 2006 IPCC Guidelines;
(b) Parameters relevant to the application of the 2006 IPCC Guidelines;
(c) Information on how the MCFs are derived, if relevant data could not be provided in the additional information box.
Documentation box | 3.B.1/1997: Only population and emissions estimates for alpaca and llama are included in this table, and there are no Middle-eastern camels in New Zealand. The emissions from these animals are estimated using tier 1 methods. For more information see sections 5.1.3, 5.1.4 and 5.2.2 of the NIR 3.B.1/1997: The notation key 'NO' is used up to 2006 because there were no buffalo recorded in New Zealand before 2007. A small herd of around 200 buffalo were brought into NZ around 2007 for specialised cheese and dairy production. These buffalo are reported within the dairy herd so the notation key 'IE' is used from 2007 onwards. For more information see section 5.1.4 of the NIR (minor livestock categories) 3.B.1/1997: Emissions from mules and asses are estimated using tier 1 methods. For more information see section 5.3.2 of the NIR (manure methane from minor livestock categories) 3.B.1/1997: Emissions from poultry are estimated using tier 1 methods. For more information see section 5.1.4 of the NIR (minor livestock categories). IEFs for poultry are affected by the change over time in the population proportions of the different poultry categories used in the inventory. 3.B.1/1997: Emissions from horses are estimated using tier 1 methods. For more information see section 5.3.2 of the NIR (manure methane from minor livestock categories) 3.B.1/1997: Emissions from goats are estimated using tier 1 methods. For more information see sections 5.1.3, 5.1.4 (minor livestock categories), 5.2.2 (emissions from minor livestock categories) and 5.3.2 (manure methane from minor livestock categories) of the NIR. 3.B.1/1997: See section 5.1.1 (New Zealand farming practices and trends) of the 2023 (1990-2021) NIR for an explanation of the reasons behind inter-annual changes in New Zealand's implied emission factors 3.B.1/1997: Emissions from pigs are estimated using tier 1 methods. For more information see sections section 5.1.4 (minor livestock categories) and 5.3.2 (manure methane from minor livestock categories)of the NIR. 3.B.1/1997: See section 5.1.1 (Effect of productivity improvements, droughts and commodity prices on implied emission factors) of the 2023 (1990-2021) NIR for an explaination of the reasons behind inter-annual changes in New Zealand's implied emission factors 3.B.1.1 Non-Dairy Cattle: 3.B.1.2 Sheep:

## Table3.B(a)s2
TABLE 3.B(a) SECTORAL BACKGROUND DATA FOR AGRICULTURE | [11 empty] | Inventory 1997
CH4 Emissions from Manure Management | [11 empty] | Submission 2023 v1
(Sheet 2 of 2) | [11 empty] | NEW ZEALAND
Additional information (for Tier 2) (a)
Animal category |  | Indicator | Climate region | Manure Management Systems (b)
|  |  |  | Anaerobic lagoon | Liquid system | Daily spread | Solid storage and dry lot | Pasture, range, and paddock | Composting | Digesters | Burned for fuel or as waste | Other
Option A | Dairy cattle | Allocation (%) | Cool | NO | NO | NO | NO | NO | NO | NO | NO | NO
|  |  | Temperate | 4.8136 | NO | NO | NO | 95.1864 | NO | NO | NO | NO
|  |  | Warm | NO | NO | NO | NO | NO | NO | NO | NO | NO
|  | MCF(c) | Cool | NA | NA | NA | NA | NA | NA | NA | NA | NA
|  |  | Temperate | NA | NA | NA | NA | NA | NA | NA | NA | NA
|  |  | Warm | NA | NA | NA | NA | NA | NA | NA | NA | NA
| Non-dairy cattle | Allocation (%) | Cool | NO | NO | NO | NO | NO | NO | NO | NO | NO
|  |  | Temperate | NO | NO | NO | NO | 100 | NO | NO | NO | NO
|  |  | Warm | NO | NO | NO | NO | NO | NO | NO | NO | NO
|  | MCF(c) | Cool | NA | NA | NA | NA | NA | NA | NA | NA | NA
|  |  | Temperate | NA | NA | NA | NA | NA | NA | NA | NA | NA
|  |  | Warm | NA | NA | NA | NA | NA | NA | NA | NA | NA
Option B | Mature dairy cattle | Allocation (%) | Cool
Temperate
Warm
|  | MCF(c) | Cool
Temperate
Warm
| Other mature cattle | Allocation (%) | Cool
Temperate
Warm
|  | MCF(c) | Cool
Temperate
Warm
| Growing cattle | Allocation (%) | Cool
Temperate
Warm
|  | MCF(c) | Cool
Temperate
Warm
|  |  | Sheep - Sheep_Allocation (%) - Cool | NO | NO | NO | NO | NO | NO | NO | NO | NO
|  |  | Sheep - Sheep_Allocation (%) - Temperate | NO | NO | NO | NO | 100 | NO | NO | NO | NO
|  |  | Sheep - Sheep_Allocation (%) - Warm | NO | NO | NO | NO | NO | NO | NO | NO | NO
|  |  | Sheep - Sheep_MCF (c) - Cool | NA | NA | NA | NA | NA | NA | NA | NA | NA
|  |  | Sheep - Sheep_MCF (c) - Temperate | NA | NA | NA | NA | NA | NA | NA | NA | NA
|  |  | Sheep - Sheep_MCF (c) - Warm | NA | NA | NA | NA | NA | NA | NA | NA | NA
|  |  | Pigs - Swine_Allocation (%) - Cool | NO | NO | NO | NO | NO | NO | NO | NO | NO
|  |  | Pigs - Swine_Allocation (%) - Temperate | 20.5 | NO | 25.7 | 42.5 | 8.9 | NO | NO | NO | 2.4
|  |  | Pigs - Swine_Allocation (%) - Warm | NO | NO | NO | NO | NO | NO | NO | NO | NO
|  |  | Pigs - Swine_MCF (c) - Cool | NA | NA | NA | NA | NA | NA | NA | NA | NA
|  |  | Pigs - Swine_MCF (c) - Temperate | NA | NA | NA | NA | NA | NA | NA | NA | NA
|  |  | Pigs - Swine_MCF (c) - Warm | NA | NA | NA | NA | NA | NA | NA | NA | NA
|  |  | Buffalo - Allocation (%) - Cool | NO | NO | NO | NO | NO | NO | NO | NO | NO
|  |  | Buffalo - Allocation (%) - Temperate | NO | NO | NO | NO | NO | NO | NO | NO | NO
|  |  | Buffalo - Allocation (%) - Warm | NO | NO | NO | NO | NO | NO | NO | NO | NO
|  |  | Buffalo - MCF (c) - Cool | NA | NA | NA | NA | NA | NA | NA | NA | NA
|  |  | Buffalo - MCF (c) - Temperate | NA | NA | NA | NA | NA | NA | NA | NA | NA
|  |  | Buffalo - MCF (c) - Warm | NA | NA | NA | NA | NA | NA | NA | NA | NA
|  |  | Camels - Allocation (%) - Cool | NO | NO | NO | NO | NO | NO | NO | NO | NO
|  |  | Camels - Allocation (%) - Temperate | NO | NO | NO | NO | 100 | NO | NO | NO | NO
|  |  | Camels - Allocation (%) - Warm | NO | NO | NO | NO | NO | NO | NO | NO | NO
|  |  | Camels - MCF (c) - Cool | NA | NA | NA | NA | NA | NA | NA | NA | NA
|  |  | Camels - MCF (c) - Temperate | NA | NA | NA | NA | NA | NA | NA | NA | NA
|  |  | Camels - MCF (c) - Warm | NA | NA | NA | NA | NA | NA | NA | NA | NA
|  |  | Deer - Allocation (%) - Cool | NO | NO | NO | NO | NO | NO | NO | NO | NO
|  |  | Deer - Allocation (%) - Temperate | NO | NO | NO | NO | 100 | NO | NO | NO | NO
|  |  | Deer - Allocation (%) - Warm | NO | NO | NO | NO | NO | NO | NO | NO | NO
|  |  | Deer - MCF (c) - Cool | NA | NA | NA | NA | NA | NA | NA | NA | NA
|  |  | Deer - MCF (c) - Temperate | NA | NA | NA | NA | NA | NA | NA | NA | NA
|  |  | Deer - MCF (c) - Warm | NA | NA | NA | NA | NA | NA | NA | NA | NA
|  |  | Goats - Allocation (%) - Cool | NO | NO | NO | NO | NO | NO | NO | NO | NO
|  |  | Goats - Allocation (%) - Temperate | NO | NO | NO | NO | 100 | NO | NO | NO | NO
|  |  | Goats - Allocation (%) - Warm | NO | NO | NO | NO | NO | NO | NO | NO | NO
|  |  | Goats - MCF (c) - Cool | NA | NA | NA | NA | NA | NA | NA | NA | NA
|  |  | Goats - MCF (c) - Temperate | NA | NA | NA | NA | NA | NA | NA | NA | NA
|  |  | Goats - MCF (c) - Warm | NA | NA | NA | NA | NA | NA | NA | NA | NA
|  |  | Horses - Allocation (%) - Cool | NO | NO | NO | NO | NO | NO | NO | NO | NO
|  |  | Horses - Allocation (%) - Temperate | NO | NO | NO | NO | 100 | NO | NO | NO | NO
|  |  | Horses - Allocation (%) - Warm | NO | NO | NO | NO | NO | NO | NO | NO | NO
|  |  | Horses - MCF (c) - Cool | NA | NA | NA | NA | NA | NA | NA | NA | NA
|  |  | Horses - MCF (c) - Temperate | NA | NA | NA | NA | NA | NA | NA | NA | NA
|  |  | Horses - MCF (c) - Warm | NA | NA | NA | NA | NA | NA | NA | NA | NA
|  |  | Mules and Asses - Allocation (%) - Cool | NO | NO | NO | NO | NO | NO | NO | NO | NO
|  |  | Mules and Asses - Allocation (%) - Temperate | NO | NO | NO | NO | 100 | NO | NO | NO | NO
|  |  | Mules and Asses - Allocation (%) - Warm | NO | NO | NO | NO | NO | NO | NO | NO | NO
|  |  | Mules and Asses - MCF (c) - Cool | NA | NA | NA | NA | NA | NA | NA | NA | NA
|  |  | Mules and Asses - MCF (c) - Temperate | NA | NA | NA | NA | NA | NA | NA | NA | NA
|  |  | Mules and Asses - MCF (c) - Warm | NA | NA | NA | NA | NA | NA | NA | NA | NA
|  |  | Poultry - Allocation (%) - Cool | NO | NO | NO | NO | NO | NO | NO | NO | NO
|  |  | Poultry - Allocation (%) - Temperate | NO | NO | NO | NO | 0.2789 | NO | NO | NO | 99.7211
|  |  | Poultry - Allocation (%) - Warm | NO | NO | NO | NO | NO | NO | NO | NO | NO
|  |  | Poultry - MCF (c) - Cool | NA | NA | NA | NA | NA | NA | NA |  | NA
|  |  | Poultry - MCF (c) - Temperate | NA | NA | NA | NA | NA | NA | NA | NA | NA
|  |  | Poultry - MCF (c) - Warm | NA | NA | NA | NA | NA | NA | NA | NA | NA
(a) The information required in this table may not be directly applicable to country-specific methods developed for MCF calculations. In such cases, information on MCF derivation should be described in the NIR and references to the relevant sections of the NIR should be provided in the documentation box.
(b) Animal waste management systems not included in the columns of this table should be reported under "Other".
(c) MCF = Methane Conversion Factor (p. 10.43 of chapter 10, volume 4 of the 2006 IPCC Guidelines).

## Table3.B(b)
TABLE 3.B(b) SECTORAL BACKGROUND DATA FOR AGRICULTURE | [20 empty] | Inventory 1997
N2O Emissions from Manure Management | [20 empty] | Submission 2023 v1
(Sheet 1 of 1) | [20 empty] | NEW ZEALAND
GREENHOUSE GAS SOURCE | ACTIVITY DATA AND OTHER RELATED INFORMATION | [14 empty] | IMPLIED EMISSION FACTORS (IEF) |  |  | EMISSIONS
AND SINK CATEGORIES | Population size | Nitrogen excretion rate | Typical animal mass (average) | Nitrogen excretion per manure management system (MMS) (kg N/yr) | [8 empty] | Total N excreted | Total N volatilised as NH3 and NOX(4) | N lost through leaching and run-off | Emission factor per animals |  |  | N2O
|  |  |  | Anaerobic lagoon | Liquid system | Daily spread | Solid storage and dry lot | Pasture range and paddock (1) | Composting | Digesters | Burned for fuel or as waste (2) | Other(3) |  |  |  | Direct | Indirect |  | Direct | Indirect
| (1000s) | (kg N/ head/yr) | (kg/ animal) | [9 empty] | (kg N/yr) | (kg N/yr) | (kg N/yr) |  | Atmospheric deposition | Nitrogen leaching and run-off |  | Atmospheric deposition | Nitrogen Leaching and Run-off
[16 empty] | (kg N2O/ head/yr) | (kg N2O-N/kg N) |  | (kt)
1. Cattle | 9061.997 |  |  | 20902202.634 | NO | NO | NO | 768508540.2067 | NO | NO | NO | NO | 789410742.8407 |  |  | NO |  |  | NO
Option A:
Dairy cattle(4) | 4255.997 | 102.0288 | 455.3601 | 20902202.634 | NO | NO | NO | 413332137.9939 | NO | NO | NO | NO | 434234340.6279 |  |  | NO |  |  | NO
Non-dairy cattle | 4806 | 73.9027 | 488.0414 | NO | NO | NO | NO | 355176402.2128 | NO | NO | NO | NO | 355176402.2128 |  |  | NO |  |  | NO
Option B:
Mature dairy cattle
Other mature cattle
Growing cattle
Option C (country-specific)(5):
Other (please specify)
2. Sheep | 46834 |  |  | NO | NO | NO | NO | 735758356.2427 | NO | NO | NO | NO | 735758356.2427 |  |  | NO |  |  | NO
Other (please specify) | 46834 |  |  | NO | NO | NO | NO | 735758356.2427 | NO | NO | NO | NO | 735758356.2427 |  |  | NO |  |  | NO
Sheep | 46834 | 15.7099 | 45.2652 | NO | NO | NO | NO | 735758356.2427 | NO | NO | NO | NO | 735758356.2427 |  |  | NO |  |  | NO
3. Swine | 417 |  |  | 845618.1571 | NO | 1060116.4213 | 1753110.8134 | 367122.0292 | NO | NO | NO | 98999.1989 | 4124966.6199 |  |  | 0.13399 |  |  | 0.055876
Other (please specify) | 417 |  |  | 845618.1571 | NO | 1060116.4213 | 1753110.8134 | 367122.0292 | NO | NO | NO | 98999.1989 | 4124966.6199 |  |  | 0.13399 |  |  | 0.055876
Pigs | 417 | 9.892 | 54.2814 | 845618.1571 | NO | 1060116.4213 | 1753110.8134 | 367122.0292 | NO | NO | NO | 98999.1989 | 4124966.6199 |  |  | 0.13399 |  |  | 0.055876
4. Other livestock(6) | 12514.0052 |  |  | NO,NA | NO,NA | NO,NA | NO,NA | 45526731.4874 | NO,NA | NO,NA | NO,NA | 4465221.896 | 49991953.3834 |  |  | 0.00056071 |  |  | 0.0070168
Buffalo | NO | NO | NA | NA | NA | NA | NA | NA | NA | NA | NA | NA | NA |  |  | NO |  |  | NO
Camels | 1.427 | 13.7283 | NA | NO | NO | NO | NO | 19590.3036 | NO | NO | NO | NO | 19590.3036 |  |  | NO |  |  | NO
Deer | 1353.688 | 28.6543 | 119.7525 | NO | NO | NO | NO | 38789006.7124 | NO | NO | NO | NO | 38789006.7124 |  |  | NO |  |  | NO
Goats | 228 | 11.1526 | NA | NO | NO | NO | NO | 2542800 | NO | NO | NO | NO | 2542800 |  |  | NO |  |  | NO
Horses | 69.0593 | 60.225 | NA | NO | NO | NO | NO | 4159098.35 | NO | NO | NO | NO | 4159098.35 |  |  | NO |  |  | NO
Mules and Asses | 0.141 | 26.8275 | NA | NO | NO | NO | NO | 3782.6775 | NO | NO | NO | NO | 3782.6775 |  |  | NO |  |  | NO
Poultry | 10861.6898 | 0.41224 | NA | NO | NO | NO | NO | 12453.444 | NO | NO | NO | 4465221.896 | 4477675.34 |  |  | 0.00064601 |  |  | 0.0070168
Other (please specify) |  |  |  | NA | NA | NA | NA | NA | NA | NA | NA | NA | NA |  |  | NA |  |  | NA
5. Indirect N2O emission | [13 empty] | 9395214.852 | NE |  | 0.015714 | NE |  | 0.14764 | NE
Total N handled per MMS (kg N/year) |  |  |  | 21747820.7911 | NO,NA | 1060116.4213 | 1753110.8134 |  | NO,NA | NO,NA |  | 4564221.0949
IEF direct N2O (kg N2O-N/kg N handled) |  |  |  | NE | NO | IE | 0.02 |  | NO | NO |  | 0.0010868
Direct N2O emissions per MMS (Gg[kt] N2O) |  |  |  | NE | NO | IE | 0.055098 |  | NO | NO |  | 0.0077946 |  |  |  | 0.0021594 |  |  | 0.062892
(1) Direct and indirect nitrous oxide (N2O) emissions associated with the manure deposited on agricultural soils and pasture, range and paddock systems are included under N2O emissions from managed soils (see table 3(III).D-E).
(2) The emissions associated with the burning of dung are to be reported under fuel combustion, if used as fuel and under waste incineration, if burned without energy recovery.
(3) This could include pit storage, deep bedding, poultry manure with and without litter, aerobic treatment.
(4) Total nitrogen (N) volatilized does not include N volatilized from manure deposited in pasture, range and paddock systems.
(5) Option C should be used when Parties want to report a more disaggregated livestock categorization compared with option A and option B.
(6) If data are available, Parties are encouraged to report at the disaggregated level available from the pre-defined drop-down menu. Furthermore, Parties are encouraged to the extent possible to use the pre-defined category definitions rather than to create similar categories. This ensures the highest possible degree of comparability of the reporting. If detailed data are not available, Parties should include all emissions from other livestock not included in subcategories 3.B.1-3.B.3 under other (please specify).
(7) This could include fox and raccoon and mink and polecat.
Documentation box:
• Parties should provide detailed explanations on the agriculture sector in chapter 5: Agriculture (CRF sector 3) of the national inventory report (NIR). Use this documentation box to provide references to relevant sections of the NIR if any additional information and/or further details are needed to understand the content of this table.
• Provide a reference to the relevant section in the NIR, in particular with regard to:
(a) Disaggregation of livestock population (e.g. according to the classification recommended in the 2006 IPCC Guidelines);
(b) Information on other MMS, if reported.
Documentation box | 3.B.2/1997: According to the footnote 6 to the paragraph 37(b) of the UNFCCC reporting GLs, this category is not mandatory for reporting.The IPCC (2006) guidelines for determining indirect N2O emissions does not provide a methodology for estimating emissions from leaching and run-off. In addition, indirect N2O emissions from leaching and run-off are insigificant in New Zealand, as almost all livestock are kept outdoors all year around on pasture. 3.B.2/1997: The notation key 'NO' is used up to 2006 because there were no buffalo recorded in New Zealand before 2007. A small herd of around 200 buffalo were brought into NZ around 2007 for specialised cheese and dairy production. These buffalo are reported within the dairy herd so the notation key 'IE' is used from 2007 onwards. For more information see section 5.1.4 of the NIR (minor livestock categories) 3.B.2/1997: N2O emissions from goats are reported in the agricultural soils category (CRF 3.D.1.3). For more information see sections 5.3.2 (Direct nitrous oxide emissions from manure management) and 5.5.2 (urine and dung deposited by grazing animals) of the NIR. In the case of NMVOC emissions, according to the footnote 6 to the paragraph 37(b) of the UNFCCC reporting GLs, this category is not mandatory for reporting. 3.B.2/1997: Direct and indirect N2O emissions from the manure deposited by sheep are reported under the Agricultural soils category (CRF 3.D.1.3). For more information see sections 5.3.2 (Direct nitrous oxide emissions from manure management) and 5.5.2 (urine and dung deposited by grazing animals) of the NIR. 3.B.2/1997: Direct nitrous oxide emissions from anaerobic lagoons (dairy and swine) and daily spread (swine), are reported under Agricultural soils. The IPCC GL assume that negligible direct N2O emissions occur in anaerobic lagoons and daily spread, and only occur once the stored effluent is spread onto agricultural soil. For more information see sections 5.3.2 (Direct nitrous oxide emissions from manure management) and 5.5.2 (urine and dung deposited by grazing animals) of the NIR. According to the footnote 6 to the paragraph 37(b) of the UNFCCC reporting GLs, this category is not mandatory for reporting. 3.B.2/1997: Direct nitrous oxide emissions from anaerobic lagoons (dairy and swine) and daily spread (swine), are reported under Agricultural soils. The IPCC GL assume that negligible direct N2O emissions occur in anaerobic lagoons and daily spread, and only occur once the stored effluent is spread onto agricultural soil 3.B.2/1997: IEFs for poultry are affected by the change over time in the population proportions of the different poultry categories used in the inventory. for more information see section 5.1.4 (Minor livestock categories) and section 5.3.2 of the NIR (Nitrogen excretion rates for the minor livestock categories). Emissions from poultry are estimated using tier 1 methods. For more information see section 5.1.4 of the NIR (minor livestock categories). In the case of NMVOC emissions, according to the footnote 6 to the paragraph 37(b) of the UNFCCC reporting GLs, this category is not mandatory for reporting. 3.B.2/1997: Direct and indirect N2O emissions from the manure deposited by non-dairy cattle are reported under the Agricultural soils category (CRF 3.D.1.3). For more information see sections 5.3.2 (Direct nitrous oxide emissions from manure management) and 5.5.2 (urine and dung deposited by grazing animals) of the NIR. 3.B.2/1997: N2O emissions from mules and asses are reported in the agricultural soils category (CRF 3.D.1.3). For more information see sections 5.3.2 (Direct nitrous oxide emissions from manure management) and 5.5.2 (urine and dung deposited by grazing animals) of the NIR. In the case of NMVOC emissions, according to the footnote 6 to the paragraph 37(b) of the UNFCCC reporting GLs, this category is not mandatory for reporting. 3.B.2/1997: Not applicable. No "other livestock" "other" category recorded 3.B.2/1997: N2O emissions from horses are reported in the agricultural soils category (CRF 3.D.1.3). For more information see sections 5.3.2 (Direct nitrous oxide emissions from manure management) and 5.5.2 (urine and dung deposited by grazing animals) of the NIR. In the case of NMVOC emissions, according to the footnote 6 to the paragraph 37(b) of the UNFCCC reporting GLs, this category is not mandatory for reporting. 3.B.2/1997: Direct and indirect N2O emissions from the manure deposited by deer are reported under the Agricultural soils category (CRF 3.D.1.3). For more information see sections 5.3.2 (Direct nitrous oxide emissions from manure management) and 5.5.2 (urine and dung deposited by grazing animals) of the NIR. In the case of NMVOC emissions, according to the footnote 6 to the paragraph 37(b) of the UNFCCC reporting GLs, this category is not mandatory for reporting. 3.B.2/1997: Direct nitrous oxide emissions from anaerobic lagoons (dairy and swine) and daily spread (swine), are reported under Agricultural soils. The IPCC GL assume that negligible direct N2O emissions occur in anaerobic lagoons and daily spread, and only occur once the stored effluent is spread onto agricultural soil. The implied emission factor for pigs is affected by nitrogen excretion rates, which in turn is affected by pig weights. average pig weights have increased significantly since 1990 due to improvements in productivity. for more information see section 5.3.2 of the NIR (Nitrogen excretion rates for the minor livestock categories). Emissions from pigs are estimated using tier 1 methods. For more information see sections section 5.1.4 (minor livestock categories) and 5.3.2 (manure methane from minor livestock categories)of the NIR. 3.B.2/1997: N2O emissions from alpaca (included in the camels category) are reported in the agricultural soils category (CRF 3.D.1.3). For more information see sections 5.3.2 (Direct nitrous oxide emissions from manure management) and 5.5.2 (urine and dung deposited by grazing animals) of the NIR. There are no middle eastern camels in New Zealand. In the case of NMVOC emissions, according to the footnote 6 to the paragraph 37(b) of the UNFCCC reporting GLs, this category is not mandatory for reporting.
Note on G38: Nitrous oxide emissions from manure from daily spread occur once the stored effluent is spread onto agricultural land and are reported under the Agricultural soils category (Organic nitrogen fertiliser CRF 3.D.1.2).

## Table3.C
TABLE 3.C SECTORAL BACKGROUND DATA FOR AGRICULTURE |  |  |  |  | Inventory 1997
Rice Cultivation |  |  |  |  | Submission 2023 v1
(Sheet 1 of 1) |  |  |  |  | NEW ZEALAND
GREENHOUSE GAS SOURCE AND SINK CATEGORIES | ACTIVITY DATA AND OTHER RELATED INFORMATION |  |  | IMPLIED EMISSION FACTOR (1) | EMISSIONS
| Harvested area(2) | Organic amendments added(3) |  | CH4 | CH4
| (109 m2/yr) | type | (t/ha) | (g/m2) | (kt)
1. Irrigated |  |  |  |  | NO
Continuously flooded | NO | NO | NO | NO | NO
Intermittently flooded Single aeration | NO | NO | NO | NO | NO
Intermittently flooded Multiple aeration | NO | NO | NO | NO | NO
2. Rainfed |  |  |  |  | NO
Flood prone | NO | NO | NO | NO | NO
Drought prone | NO | NO | NO | NO | NO
3. Deep water |  |  |  |  | NO
Water depth 50–100 cm | NO | NO | NO | NO | NO
Water depth > 100 cm | NO | NO | NO | NO | NO
4. Other (please specify)
Upland rice(4) | NO
Total(4) | NO
(1) The implied emission factor implicitly takes account of all relevant corrections for continuously flooded fields without organic amendment, the correction for the organic amendments and the effect of different soil characteristics, if considered in the calculation of methane (CH4) emissions.
(2) Harvested area is the cultivated area multiplied by the number of cropping seasons per year.
(3) Specify dry weight or wet weight for organic amendments in the documentation box.
(4) These rows are included to allow comparison with international statistics. CH4 emissions from upland rice are assumed to be zero.
Documentation box:
• Parties should provide detailed explanations on the agriculture sector in chapter 5: Agriculture (CRF sector 3) of the national inventory report (NIR). Use this documentation box to provide references to relevant sections of the NIR if any additional information and/or further details are needed to understand the content of this table.
• When disaggregating by more than one region within a country, and/or by growing season, provide additional information on disaggregation and related data in the NIR and provide a reference to the relevant section in the NIR.
• Where available, provide activity data and scaling factors by soil type and rice cultivar in the NIR.
Documentation box | 3.C/1997: Rice cultivation does not occur in New Zealand

## Table3.D
TABLE 3.D SECTORAL BACKGROUND DATA FOR AGRICULTURE |  |  |  | Inventory 1997
Direct and indirect N2O emissions from agricultural soils |  |  |  | Submission 2023 v1
(Sheet 1 of 1) |  |  |  | NEW ZEALAND
GREENHOUSE GAS SOURCE AND SINK CATEGORIES | ACTIVITY DATA AND OTHER RELATED INFORMATION |  | IMPLIED EMISSION FACTORS | EMISSIONS
| Description | Value |  | N2O
|  | kg N/yr | kg N2O-N/kg N(1)(2) | (kt)
a. Direct N2O emissions from managed soils |  |  |  | 16.0799
1. Inorganic N fertilizers(3) | N input from application of inorganic fertilizers to cropland and grassland | 143295000 | 0.0077065 | 1.7353
2. Organic N fertilizers(3) | N input from organic N fertilizers to cropland and grassland | 19730054.2687 | 0.0048354 | 0.14992
a. Animal manure applied to soils | N input from manure applied to soils | 19730054.2687 | 0.0048354 | 0.14992
b. Sewage sludge applied to soils | N input from sewage sludge applied to soils | IE | IE | IE
c. Other organic fertilizers applied to soils | N input from application of other organic fertilizers | NE | NE | NE
3. Urine and dung deposited by grazing animals | N excretion on pasture, range and paddock | 1550160749.966 | 0.0046265 | 11.2699
4. Crop residues | N in crop residues returned to soils | 45239970.8314 | 0.01 | 0.71091
5. Mineralization/immobilization associated with loss/gain of soil organic matter (4)(5) | N in mineral soils that is mineralized in association with loss of soil C | 19496.7655 | 0.01 | 0.00030638
6. Cultivation of organic soils (i.e. histosols)(2) | Area of cultivated organic soils | 176071.0082 | 8 | 2.2135
7. Other |  | NO | NO | NO
b. Indirect N2O Emissions from managed soils |  |  |  | 4.357
1. Atmospheric deposition(6) | Volatilized N from agricultural inputs of N | 171318580.4235 | 0.01 | 2.6921
2. Nitrogen leaching and run-off | N from fertilizers and other agricultural inputs that is lost through leaching and run-off | 141262570.1955 | 0.0075 | 1.6649
(1) To convert from N2O-N to N2O emissions, multiply by 44/28.
(2) For cultivation of histosols the unit of the IEF is kg N2O–N/ha. The emissions from cultivation/management of croplands and grasslands are to be included. For a definition of organic soils, see footnote 4, page 11.6 of chapter 11 of volume 4 of the 2006 IPCC Guidelines.
(3) Include the application of fertilizers on cropland and grassland. If the application of fertilizers to other land categories cannot be separately identified, this application should be included here.
(4) Emissions from management changes in cropland remaining cropland would be reported in this table.
(5) Methodologies for N2O emissions from N mineralization/immobilization associated with loss/gain of soil organic matter resulting management of mineral soils are based on equations 11.1, 11.2 and 11.8 of the 2006 IPCC Guidelines. N2O immobilization associated with gain of organic matter resulting from management of mineral soils can be reported only when a Party applies a tier 3 approach in the relevant calculation.
(6) Only atmospheric deposition of nitrogen (N) volatilised from agricultural inputs of N are to be reported here, not including NOx associated with the burning of savannahs and crop residues.
Additional information
Fraction (a) | Description | Value
FracGASF | Fraction of synthetic fertilizer N applied to soils that volatilises as NH3 and NOX | 0.1
FracGASM | Fraction of livestock N excretion that volatilises as NH3 and NOX | 0.1
FracLEACH-(H) | Fraction of N input to managed soils that is lost through leaching and run-off | 0.072055
Other fractions (please specify)
(a) Use the definitions for fractions as specified in the 2006 IPCC Guidelines (pp. 11.13-11.22 of chapter 11 of volume 4)
Documentation box:
• Parties should provide detailed explanations on the agriculture sector in chapter 5: Agriculture (CRF sector 3) of the NIR. Use this documentation box to provide references to relevant sections of the NIR if any additional information and/or further details are needed to understand the content of this table.
• Provide a reference to the relevant section in the NIR, in particular with regard to:
(a) Background information on methane (CH4) emissions from agricultural soils, if accounted for under the agriculture sector;
(b) Full list of assumptions and fractions used.
Documentation box | 3.D/1997: Direct nitrous oxide emissions from sewage sludge are reported under 5.A.1.a in the Waste sector. Sewage sludge activity data are obtained from water treatment industry surveys, and do not disaggregate the amount of sludge used for different purposes. Due to the small amount of emissions coming from sewage sludge, further disaggregation of the activity data is considered resource prohibitive. Sewage sludge is a very small source of nitrogen, contributing 84 tonnes of N annually (Van der Weerden et al., 2014). Emissions of N2O are less than 0.002 Gg. 3.D/1997: The implied emissions for inorganic fertiliser is affected by the proportion of nitrogen fertiliser that is urea. For more information see section 5.5.2 of the NIR (Synthetic nitrogen fertiliser). 3.D/1997: N2O emissions from urine and dung are estimated using a combination of tier one and two methodology. For more information see section 5.5.2 (Urine and dung deposited by grazing animals) in the NIR. 3.D/1997: Emissions from this category are insignificant in accordance with paragraph 37(b) of the Guidelines for the preparation of national communications by Parties included in Annex I to the Convention (Part I). Emissions are roughly estimated to be 20 kt CO2-e (van der Weerden et al., 2014). Emissions are below threshold of 0.05 per cent of national total GHG emissions and do not exceed 500kt CO2-e 3.D/1997: New Zealand uses a Tier 1 methodology with country-specific parameters to calculate indirect N2O emissions from nitrogen leaching. For more information see section 5.5.2 (Leaching and runoff) of the NIR. 3.D/1997: The change in implied emission factors over 1990-2020 for organic nitrogen fertilisers is due to the increased proportion of animal manure from dairy, which has a lower emission factor compared to manure from poultry and swine. For more information see section 5.5.2 (Organic nitrogen fertilisers) of the NIR. Emissions from swine and poultry are estimated using tier one methods. for more information see 5.1.4 (minor livestock categories) of the NIR. 3.D.1.1:

## Table3.E
TABLE 3.E SECTORAL BACKGROUND DATA FOR AGRICULTURE | [8 empty] | Inventory 1997
Prescribed burning of savannas | [8 empty] | Submission 2023 v1
(Sheet 1 of 1) | [8 empty] | NEW ZEALAND
GREENHOUSE GAS SOURCE AND SINK CATEGORIES | ACTIVITY DATA AND OTHER RELATED INFORMATION |  |  |  |  | IMPLIED EMISSION FACTORS |  | EMISSIONS (2)
| Area of savanna burned | Average above-ground biomass density | Fraction of savanna burned | Biomass burned | Nitrogen fraction in biomass | CH4 | N2O | CH4 | N2O
| (k ha/yr) | (t dm/ha) |  | (kt dm) |  | (kg/t dm) |  | (kt)
Forest land (specify ecological zone)(1) | [7 empty] | IE | IE
Grassland (specify ecological zone)(1) | [7 empty] | IE | IE
Tussock | IE | NA | NA | NA | NA | IE | IE | IE | IE
.
(1) If possible, fires on forest land and grassland defined as savannah should be separately identified and reported here. If it is not possible to separate those fires from other forest and grassland fires reported under category 4(II).A Biomass Burning, this should be clearly documented in the documentation box and in the national inventory report (NIR). Parties should avoid double counting with emissions reported in CRF table 4(V).
(2) Parties who wish to do so could report CH4 and N2O emissions from burning of organic soils here. N2O emissions from burning of organic soils could be included when higher tier methods are used.
Documentation box:
Parties should provide detailed explanations on the agriculture sector in chapter 5: Agriculture (CRF sector 3) of the NIR. Use this documentation box to provide references to relevant sections of the NIR if any additional information and/or further details are needed to understand the content of this table.
Documentation box | 3.E/1997: Included under LULUCF 3.E/1997: Prescribed burning of savanna is reported under the Land Use, Land-Use Change and Forestry (LULUCF) sector, in order to be consistent with LULUCF reporting and to avoid double counting. See section 6.11.5 of the NIR (biomass burning (table 4(V) of LULUCF), category C. Grassland).

## Table3.F
TABLE 3.F SECTORAL BACKGROUND DATA FOR AGRICULTURE | [7 empty] | Inventory 1997
Field burning of agricultural residues(1) | [7 empty] | Submission 2023 v1
(Sheet 1 of 1) | [7 empty] | NEW ZEALAND
GREENHOUSE GAS SOURCE | ACTIVITY DATA AND OTHER RELATED INFORMATION |  |  |  | IMPLIED EMISSION FACTORS |  | EMISSIONS
AND SINK CATEGORIES | Area burned | Biomass available(1) | Combustion factor | Total biomass burned(2) | CH4 | N2O | CH4 | N2O
| (k ha/yr) | (t dm/ha) |  | (kt dm) | (kg/t dm) |  | (kt)
1. Cereals |  |  |  | 372.1461 | 2.8289 | 0.0495 | 1.0528 | 0.018421
Wheat | NA | NA | NA | 192.4602 | 2.9118 | 0.0495 | 0.56041 | 0.0095268
Barley | NA | NA | NA | 145.226 | 2.7402 | 0.0495 | 0.39795 | 0.0071887
Maize | NO | NA | NA | NO | NO | NO | NO | NO
Other (please specify) |  |  |  | 34.46 | 2.7402 | 0.0495 | 0.094427 | 0.0017058
Oats | NA | NA | NA | 34.46 | 2.7402 | 0.0495 | 0.094427 | 0.0017058
2. Pulses |  |  |  | NA | NO | NO | NO | NO
Other (please specify) |  |  |  | NA | NO | NO | NO | NO
Legume seeds | NO | NA | NA | NA | NO | NO | NO | NO
Lentils | NO | NA | NA | NA | NO | NO | NO | NO
Peas | NO | NA | NA | NA | NO | NO | NO | NO
3. Tubers and roots |  |  |  | NA | NO | NO | NO | NO
Other (please specify) |  |  |  | NA | NO | NO | NO | NO
Potatoes | NO | NA | NA | NA | NO | NO | NO | NO
4. Sugar cane | NO | NA | NA | NA | NO | NO | NO | NO
5. Other (please specify) |  |  |  | NA | NO | NO | NO | NO
Brassica seeds | NO | NA | NA | NA | NO | NO | NO | NO
Herbage seeds | NO | NA | NA | NA | NO | NO | NO | NO
Onions | NO | NA | NA | NA | NO | NO | NO | NO
Squash | NO | NA | NA | NA | NO | NO | NO | NO
Sweet corn | NO | NA | NA | NA | NO | NO | NO | NO
.
(1) Mass of fuel available for combustion.
(2) If Parties use a different methodology than the IPCC default, e.g. based on crop production, the estimate for total biomass burned can be reported without data on area, fuel available and combustion factor. In this case the additional information table should be used to report the parameters used to derive the total biomass burned.
Additional information
| Wheat | Barley | Maize | Other (please specify) | Oats
Crop production (t) | 317379 | 411000 | 193806 |  | 49065
Residue/ Crop ratio | NA | NA | NA |  | NA
Dry matter (dm) fraction of residue | 0.86 | 0.86 | NA |  | 0.86
Fraction burned in fields | 0.7 | 0.7 | NA |  | 0.7
Fraction oxidized | 0.9 | 0.9 | NA |  | 0.9
Note: Parties are encouraged to supply the additional information regardless of the methodology applied.
Documentation box:
Parties should provide detailed explanations on the agriculture sector in chapter 5: Agriculture (CRF sector 3) of the national invnetory report (NIR). Use this documentation box to provide references to relevant sections of the NIR if any additional information and/or further details are needed to understand the content of this table.
Documentation box | 3.F/1997: Residues from brassica seeds are not burned in New Zealand. For more information see section 5.7.1 of the NIR 3.F/1997: Residues from herbage seeds are not burned in New Zealand. For more information see section 5.7.1 of the NIR 3.F/1997: Specific data on the area of oats burned (and biomass available) is not gathered by New Zealand, and is not used to calculate field burning emissions. To calculate emissions, production volumes and an estimate of the proportion of oats area burned is used, along with country-specific parameters. For more information see section 5.7.2 of the NIR. 3.F/1997: Residues from legumes are not burned in New Zealand. For more information see section 5.7.1 of the NIR 3.F/1997: Specific data on the area of barley burned (and biomass available) is not gathered by New Zealand, and is not used to calculate field burning emissions. To calculate emissions, production volumes and an estimate of the proportion of barley area burned is used, along with country-specific parameters. For more information see section 5.7.2 of the NIR. 3.F/1997: Residues from maize are not burned in New Zealand. For more information see section 5.7.1 of the NIR 3.F/1997: Sugar cane is not grown in NZ 3.F/1997: Residues from peas are not burned in New Zealand. For more information see section 5.7.1 of the NIR 3.F/1997: Residues from onion crops are not burned in New Zealand. For more information see section 5.7.1 of the NIR 3.F/1997: Residues from lentils are not burned in New Zealand. For more information see section 5.7.1 of the NIR 3.F/1997: Residues from squash are not burned in New Zealand. For more information see section 5.7.1 of the NIR 3.F/1997: Residues from sweetcorn are not burned in New Zealand. For more information see section 5.7.1 of the NIR 3.F/1997: Residues from potatoes are not burned in New Zealand. For more information see section 5.7.1 of the NIR 3.F/1997: Specific data on the area of wheat burned (and biomass available) is not gathered by New Zealand, and is not used to calculate field burning emissions. To calculate emissions, production volumes and an estimate of the proportion of wheat area burned is used, along with country-specific parameters. For more information see section 5.7.2 of the NIR.

## Table3.G-I
TABLE 3.G-I SECTORAL BACKGROUND DATA FOR AGRICULTURE |  |  | Inventory 1997
CO2 emissions from liming, urea application and other carbon-containing fertilizers |  |  | Submission 2023 v1
(Sheet 1 of 1) |  |  | NEW ZEALAND
GREENHOUSE GAS SOURCE AND SINK CATEGORIES | ACTIVITY DATA | IMPLIED EMISSION FACTORS | EMISSIONS
| Amount applied | CO2-C per unit | CO2
| (t/yr) | (t CO2–C /t) | (kt)
G. Liming(1) |  |  | 440.2163
Limestone CaCO3 | 977381.3317 | 0.12 | 430.0478
Dolomite CaMg(CO3)2 | 21332.5467 | 0.13 | 10.1685
H. Urea application | 174257.7003 | 0.2 | 127.789
I. Other carbon-containing fertlizers | NE | NE | NE
J. Other (please specify)
.
(1) Emissions should include all national liming regardless of land use. A Party should report total estimates for total lime application.
Documentation box:
Parties should provide detailed explanations on the agriculture sector in chapter 5: Agriculture (CRF sector 3) of the national inventory report (NIR). Use this documentation box to provide references to relevant sections of the NIR if any additional information and/or further details are needed to understand the content of this table.
Documentation box
Documentation box
Documentation box | 3.i/1997: According to the footnote 6 to the paragraph 37(b) of the UNFCCC reporting GLs, this category is not mandatory for reporting. The IPCC (2006) Guidelines do not provide guidance for reporting on other carbon-containing fertilisers. Other carbon-containing synthetic fertilisers besides limestone, dolomite and urea are not applied to agricultural land in New Zealand.
Documentation box

## Table4
TABLE 4 SECTORAL REPORT FOR LAND USE, LAND-USE CHANGE AND FORESTRY | [5 empty] | Inventory 1997
(Sheet 1 of 1) | [5 empty] | Submission 2023 v1
NEW ZEALAND
GREENHOUSE GAS SOURCE AND SINK CATEGORIES | Net CO2 emissions/removals(1), (2) | CH4(2) | N2O(2) | NOx | CO | NMVOC
(kt)
4. Total LULUCF | -22801.3313 | 3.4309 | 1.3661 | 0.65085 | 22.9187 | NE,NA
A. Forest land | -19878.9422 | 1.1366 | 1.0258 | 0.14905 | 5.2488 | NE
1. Forest land remaining forest land | -1165.6892 | 1.039 | 0.056993 | 0.14905 | 5.2488 | NE
2. Land converted to forest land | -18713.253 | 0.097644 | 0.57921 | NE | NE | NE
B. Cropland | 487.1981 | NE,IE | 0.035208 | NE | NE | NE
1. Cropland remaining cropland | 345.4016 | NE,IE | NE,IE | NE | NE | NE
2. Land converted to cropland | 141.7965 | NE | 0.035208 | NE | NE | NE
C. Grassland | 1119.2625 | 2.2943 | 0.14364 | 0.50179 | 17.67 | NE
1. Grassland remaining grassland | 382.7543 | 2.1852 | 0.082068 | 0.50179 | 17.67 | NE
2. Land converted to grassland | 736.5082 | 0.10905 | 0.061567 | NE | NE | NE
D. Wetlands(3) | -0.76793 | NE,NO | 0.00012997 | NE | NE | NE
1. Wetlands remaining wetlands | 12.9188 | NE | 0.00012997 | NE | NE | NE
2. Land converted to wetlands | -13.6867 | NE | NO,NE,IE | NE | NE | NE
E. Settlements | 90.9307 | NE,NA | 1.8524e-05 | NE | NE | NE
1. Settlements remaining settlements | 67.1606 | NA | NO,IE | NE | NE | NE
2. Land converted to settlements | 23.7702 | NA | 1.8524e-05 | NE | NE | NE
F. Other land (4) | 24.0097 | NE,NA | 0.0029313 | NE | NE | NE
1. Other land remaining other land
2. Land converted to other land | 24.0097 | NA | NA | NE | NE | NE
G. Harvested wood products (5) | -4643.0221
H. Other (please specify) | NA | NA | NA | NA | NA | NA
.
(1) For the purposes of reporting, the signs for removals are always negative (–) and for emissions positive (+).
(2) For each land-use category and subcategory, this table sums the net carbon dioxide (CO2) emissions and removals shown in tables 4.A to 4.F, and the CO2, methane (CH4) and nitrous oxide (N2O) emissions shown in tables 4(I) – 4(V) and 4.G.
(3) Parties may decide not to prepare estimates for CH4 emissions from flooded land contained in Appendix 3 of volume 4 of the 2006 IPCC Guidelines, although they may do so if they wish.
(4) This category includes bare soil, rock, ice, and all land areas that do not fall into any of the other five categories. It allows the total of identified land areas to match the national area.
(5) Non-CO2 emissions from HWP are covered in the energy sector or waste sector.
Documentation box:
• Parties should provide detailed explanations on the land use, land-use change and forestry sector in chapter 6: Land Use, Land-Use Change and Forestry (CRF sector 4) of the national inventory report (NIR). Use this documentation box to provide references to relevant sections of the NIR if any additional information and/or further details are needed to understand the content of this table.
• If estimates are reported under the category 4.H. Other, use this documentation box to provide information regarding activities covered under this category and to provide a reference to the section in the NIR where background information can be found.
Documentation box | 4.A.1.i Post-1989 natural fore: 4.A.2.1.i Annual cropland conv: 4.A.2.1.i Perennial cropland c: 4.A.2.2.i High producing grass: 4.G.B.a: New Zealand is not reporting for any items under Total HWP from Domestic Harvest - Other (please specify) so reports NA in this table. These are not required fields. 4.G.D.1.3 Other solid wood pro: Further detail on country specific conversion factors used are available in New Zealand's NIR, section 6.10.1. 4.G.D.2 Paper and Paperboard: Further detail on country specific conversion factors used are available in New Zealand's NIR, section 6.10.1. 4.H: Reporting of SO2 is not required for the LULUCF sector, New Zealand reports NA instead
Note on G9: IPCC good practice guidance does not contain methodology for estimating these emissions (2006 IPCC Guidelines, Volume 4, Chapter 2.4)
Note on E10: IPCC good practice guidance does not contain methodology for estimating these emissions (2006 IPCC Guidelines, Volume 4, Chapter 2.4)
Note on F10: IPCC good practice guidance does not contain methodology for estimating these emissions (2006 IPCC Guidelines, Volume 4, Chapter 2.4)
Note on G10: IPCC good practice guidance does not contain methodology for estimating these emissions (2006 IPCC Guidelines, Volume 4, Chapter 2.4)
Note on E12: IPCC good practice guidance does not contain methodology for estimating these emissions (2006 IPCC Guidelines, Volume 4, Chapter 2.4)
Note on F12: IPCC good practice guidance does not contain methodology for estimating these emissions (2006 IPCC Guidelines, Volume 4, Chapter 2.4)
Note on G12: IPCC good practice guidance does not contain methodology for estimating these emissions (2006 IPCC Guidelines, Volume 4, Chapter 2.4)
Note on E13: IPCC good practice guidance does not contain methodology for estimating these emissions (2006 IPCC Guidelines, Volume 4, Chapter 2.4)
Note on F13: IPCC good practice guidance does not contain methodology for estimating these emissions (2006 IPCC Guidelines, Volume 4, Chapter 2.4)
Note on G13: IPCC good practice guidance does not contain methodology for estimating these emissions (2006 IPCC Guidelines, Volume 4, Chapter 2.4)
Note on G15: IPCC good practice guidance does not contain methodology for estimating these emissions (2006 IPCC Guidelines, Volume 4, Chapter 2.4)
Note on E16: IPCC good practice guidance does not contain methodology for estimating these emissions (2006 IPCC Guidelines, Volume 4, Chapter 2.4)
Note on F16: IPCC good practice guidance does not contain methodology for estimating these emissions (2006 IPCC Guidelines, Volume 4, Chapter 2.4)
Note on G16: IPCC good practice guidance does not contain methodology for estimating these emissions (2006 IPCC Guidelines, Volume 4, Chapter 2.4)
Note on E18: IPCC good practice guidance does not contain methodology for estimating these emissions (2006 IPCC Guidelines, Volume 4, Chapter 2.4)
Note on F18: IPCC good practice guidance does not contain methodology for estimating these emissions (2006 IPCC Guidelines, Volume 4, Chapter 2.4)
Note on G18: IPCC good practice guidance does not contain methodology for estimating these emissions (2006 IPCC Guidelines, Volume 4, Chapter 2.4)
Note on E19: IPCC good practice guidance does not contain methodology for estimating these emissions (2006 IPCC Guidelines, Volume 4, Chapter 2.4)
Note on F19: IPCC good practice guidance does not contain methodology for estimating these emissions (2006 IPCC Guidelines, Volume 4, Chapter 2.4)
Note on G19: IPCC good practice guidance does not contain methodology for estimating these emissions (2006 IPCC Guidelines, Volume 4, Chapter 2.4)
Note on E21: IPCC good practice guidance does not contain methodology for estimating these emissions (2006 IPCC Guidelines, Volume 4, Chapter 2.4)
Note on F21: IPCC good practice guidance does not contain methodology for estimating these emissions (2006 IPCC Guidelines, Volume 4, Chapter 2.4)
Note on G21: IPCC good practice guidance does not contain methodology for estimating these emissions (2006 IPCC Guidelines, Volume 4, Chapter 2.4)
Note on E22: IPCC good practice guidance does not contain methodology for estimating these emissions (2006 IPCC Guidelines, Volume 4, Chapter 2.4)
Note on F22: IPCC good practice guidance does not contain methodology for estimating these emissions (2006 IPCC Guidelines, Volume 4, Chapter 2.4)
Note on G22: IPCC good practice guidance does not contain methodology for estimating these emissions (2006 IPCC Guidelines, Volume 4, Chapter 2.4)
Note on E25: IPCC good practice guidance does not contain methodology for estimating these emissions (2006 IPCC Guidelines, Volume 4, Chapter 2.4)
Note on F25: IPCC good practice guidance does not contain methodology for estimating these emissions (2006 IPCC Guidelines, Volume 4, Chapter 2.4)
Note on G25: IPCC good practice guidance does not contain methodology for estimating these emissions (2006 IPCC Guidelines, Volume 4, Chapter 2.4)

## Table4.1
Table 4.1 LAND TRANSITION MATRIX | [10 empty] | Inventory 1997
Areas and changes in areas between the previous and the current inventory year(1) | [10 empty] | Submission 2023 v1
NEW ZEALAND
TO: | Forest land (managed) | Forest land (unmanaged) | Cropland | Grassland (managed) | Grassland (unmanaged) | Wetlands (managed) | Wetlands (unmanaged) | Settlements | Other land | Total unmanaged land | Initial area
FROM: | (kha)
Forest land (managed)(2) | 9701.6618 | NO | 0.0038966 | 1.7909 | NO | 0.0048368 | NO | 0.020484 | 0.022233 | NO | 9703.5042
Forest land (unmanaged)(2) | NO | NO | NO | NO | NO | NO | NO | NO | NO | NO | NO
Cropland(2) | 0.040151 | NO | 442.3776 | 0.32332 | NO | 0.0024486 | NO | 0.072955 | 0.0017928 | NO | 442.8183
Grassland (managed)(2) | 58.7557 | NO | 3.1862 | 14846.4787 | NO | 0.21283 | NO | 0.95918 | 0.179 | NO | 14909.7717
Grassland (unmanaged)(2) | NO | NO | NO | NO | NO | NO | NO | NO | NO | NO | NO
Wetlands (managed)(2) | 0.13327 | NO | 0.0017231 | 0.42726 | NO | 759.4343 | NO | 0.0022993 | 0.0048652 | NO | 760.0037
Wetlands (unmanaged)(2) | NO | NO | NO | NO | NO | NO | NO | NO | NO | NO | NO
Settlements(2) | 0.0012673 | NO | 6.3353e-05 | 0.00014765 | NO | 0.00055337 | NO | 215.3033 | 0.00048252 | NO | 215.3058
Other land(2) | 0.29371 | NO | NO | 0.10695 | NO | 0.029826 | NO | 0.0088608 | 893.2417 | NO | 893.681
Total unmanaged land (3) | NO | NO | NO | NO | NO | NO | NO | NO | NO | NO | NO
Final area | 9760.8859 | NO | 445.5695 | 14849.1273 | NO | 759.6848 | NO | 216.3671 | 893.4501 | NO | 26925.0847
Net change(4) | 57.3818 | NO | 2.7512 | -60.6444 | NO | -0.31893 | NO | 1.0613 | -0.23097 | NO | 0
(1) For Parties using reporting approach 1 to represent land areas, only data on the initial and final area per land use should be filled in. Notation key "NA" (not applicable) should be used in such cases for the specific land use transitions, allowing for the formulas in the cells for final and initial areas to be overwritten. Coastal wetlands areas which are not part of total land area should not be included in this land matrix.
(2) Definitions for the respective land use categories used by the Party should be provided in the NIR, in accordance with the definitions of land use categories in Volume 4, chapter 3, section 3.2 of the 2006 IPCC Guidelines.
(3) Parties may report only the total area of unmanaged land area and enter the notation key IE under the individual unmanaged land uses categories.
(4) Net change is the final area minus the initial area for each of the conversion categories shown at the head of the corresponding row. In the final area row the net change equals zero.

## Table4.A
TABLE 4.A SECTORAL BACKGROUND DATA FOR LAND USE, LAND-USE CHANGE AND FORESTRY | [18 empty] | Inventory 1997
Forest land | [18 empty] | Submission 2023 v1
(Sheet 1 of 1) | [18 empty] | NEW ZEALAND
GREENHOUSE GAS SOURCE AND SINK CATEGORIES |  | ACTIVITY DATA |  |  | IMPLIED CARBON-STOCK-CHANGE FACTORS | [6 empty] | CHANGES IN CARBON STOCK AND NET CO2 EMISSIONS/REMOVALS FROM SOILS | [6 empty] | Net CO2 emissions/ removals (4) (7)
Land-use category | Subdivision(1) | Total area(2) (kha) | Area of mineral soil (kha) | Area of organic soil (kha) | Carbon stock change in living biomass per area(3) (4) |  |  | Net carbon stock change in dead wood per area(4) | Net carbon stock change in litter per area(4) | Net carbon stock change in soils per area(4) |  | Carbon stock change in living biomass(3) (4) |  |  | Net carbon stock change in dead wood(4) | Net carbon stock change in litter(4) | Net carbon stock change in soils (4) (5) (6)
[5 empty] | Gains | Losses | Net change |  |  | Mineral soils(5) | Organic soils | Gains | Losses | Net change |  |  | Mineral soils | Organic soils
[5 empty] | (t C/ha) | [6 empty] | (kt C) | [6 empty] | (kt)
A. Total forest land |  | 9760.8859 | 9745.7662 | 15.1197 | 1.254 | -0.7564 | 0.4976 | 0.089288 | 0.024255 | -0.055521 | -0.17522 | 12240.1384 | -7383.142 | 4856.9964 | 871.5277 | 236.7492 | -541.0942 | -2.6494 | -19878.9422
1. Forest land remaining forest land |  | 8727.5545 | 8713.7667 | 13.7878 | 0.76056 | -0.78887 | -0.028314 | 0.060702 | 0.0042123 | 2.614e-05 | -0.12646 | 6637.7941 | -6884.9051 | -247.111 | 529.7795 | 36.7627 | 0.22778 | -1.7436 | -1165.6892
Pre-1990 natural forest remaining pre-1990 natural forest | Pre-1990 natural forest remaining pre-1990 natural forest | 7763.374 | 7752.1504 | 11.2236 | 0.061207 | -0.016118 | 0.045089 | 0.0044886 | 0 | 0 | NO | 475.1732 | -125.1319 | 350.0413 | 34.8464 | 0 | 0 | NO | -1411.255
Pre-1990 planted forest remaining pre-1990 planted forest | Pre-1990 planted forest remaining pre-1990 planted forest | 938.9188 | 936.3557 | 2.5631 | 6.4019 | -7.0714 | -0.66941 | 0.54544 | 0.049195 | 0 | -0.68 | 6010.9027 | -6639.4278 | -628.525 | 512.128 | 46.1905 | 0 | -1.7429 | 263.8147
Post-1989 forest remaining post-1989 forest | Post-1989 forest remaining post-1989 forest | NO | NO | NO | NO | NO | NO | NO | NO | NO | NO | NO | NO | NO | NO | NO | NO | NO | NO
Pre-1990 natural forest converted to pre-1990 planted forest | Pre-1990 natural forest converted to pre-1990 planted forest | 24.6095 | 24.6084 | 0.0010833 | 6.1144 | -4.1724 | 1.942 | -0.67324 | -0.35846 | 0.009508 | -0.68 | 150.4726 | -102.6813 | 47.7913 | -16.5681 | -8.8215 | 0.23398 | -0.00073667 | -82.9945
Pre-1990 planted forest converted to pre-1990 natural forest | Pre-1990 planted forest converted to pre-1990 natural forest | 0.65224 | 0.65224 | NO | 1.9097 | -27.0825 | -25.1728 | -0.96106 | -0.92956 | -0.009508 | NO | 1.2456 | -17.6642 | -16.4186 | -0.62684 | -0.60629 | -0.0062015 | NO | 64.7456
Post-1989 natural forest remaining Post-1989 natural forest | Post-1989 natural forest remaining Post-1989 natural forest | NO | NO | NO | NO | NO | NO | NO | NA | NO | NO | NO | NO | NO | NO | NA | NO | NO | NO,NA
Post-1989 natural forest to Post-1989 planted forest | Post-1989 natural forest to Post-1989 planted forest | NO | NO | NO | NO | NA | NO,NA | NO | NA | NO | NO | NO | NA | NO,NA | NO | NA | NO | NO | NO,NA
Post-1989 planted forest to Post-1989 natural forest | Post-1989 planted forest to Post-1989 natural forest | NO | NO | NO | NO | NA | NO,NA | NO | NA | NO | NO | NO | NA | NO,NA | NO | NA | NO | NO | NO,NA
2. Land converted to forest land(8) |  | 1033.3315 | 1031.9995 | 1.3319 | 5.4216 | -0.48217 | 4.9395 | 0.33072 | 0.19354 | -0.52454 | -0.68 | 5602.3443 | -498.2369 | 5104.1074 | 341.7482 | 199.9865 | -541.322 | -0.9057 | -18713.253
2.1 Cropland converted to forest land |  | 0.29089 | 0.29089 | NO | 2.2806 | -0.74566 | 1.535 | 0.10099 | 0.24795 | 0.10938 | NO | 0.66341 | -0.21691 | 0.44651 | 0.029378 | 0.072128 | 0.031816 | NO | -2.126
Annual cropland converted to pre-1990 natural forest | Annual cropland converted to pre-1990 natural forest | NO | NO | NO | NO | NO | NO | NO | NO | NO | NO | NO | NO | NO | NO | NO | NO | NO | NO
Perennial cropland converted to pre-1990 natural forest | Perennial cropland converted to pre-1990 natural forest | NO | NO | NO | NO | NO | NO | NO | NO | NO | NO | NO | NO | NO | NO | NO | NO | NO | NO
Annual cropland converted to pre-1990 planted forest | Annual cropland converted to pre-1990 planted forest | NO | NO | NO | NO | NO | NO | NO | NO | NO | NO | NO | NO | NO | NO | NO | NO | NO | NO
Perennial cropland converted to pre-1990 planted forest | Perennial cropland converted to pre-1990 planted forest | NO | NO | NO | NO | NO | NO | NO | NO | NO | NO | NO | NO | NO | NO | NO | NO | NO | NO
Annual cropland converted to post-1989 forest | Annual cropland converted to post-1989 forest | 0.28219 | 0.28219 | NO | 2.2813 | -0.6888 | 1.5925 | 0.10118 | 0.24843 | 0.10748 | NO | 0.64377 | -0.19438 | 0.44939 | 0.028554 | 0.070106 | 0.030329 | NO | -2.1207
Perennial cropland converted to post-1989 forest | Perennial cropland converted to post-1989 forest | 0.0080914 | 0.0080914 | NO | 2.2813 | -2.5844 | -0.30307 | 0.10118 | 0.24843 | 0.17394 | NO | 0.018459 | -0.020911 | -0.0024523 | 0.00081872 | 0.0020101 | 0.0014074 | NO | -0.0065413
Annual cropland converted to post-1989 natural forest | Annual cropland converted to post-1989 natural forest | 0.00038518 | 0.00038518 | NO | 1.9513 | -1.3333 | 0.61793 | 0.0087889 | 0.019924 | 0.10748 | NO | 0.00075158 | -0.00051357 | 0.00023801 | 3.3853e-06 | 7.6743e-06 | 4.1397e-05 | NO | -0.001065
Perennial cropland converted to post-1989 natural forest | Perennial cropland converted to post-1989 natural forest | 0.00022101 | 0.00022101 | NO | 1.9513 | -5.0027 | -3.0514 | 0.0087889 | 0.019924 | 0.17394 | NO | 0.00043125 | -0.0011057 | -0.0006744 | 1.9425e-06 | 4.4035e-06 | 3.8443e-05 | NO | 0.0023086
2.2 Grassland converted to forest land |  | 1030.0344 | 1029.1834 | 0.85105 | 5.4317 | -0.48008 | 4.9516 | 0.33147 | 0.19338 | -0.52832 | -0.68 | 5594.8592 | -494.4999 | 5100.3592 | 341.4248 | 199.1926 | -543.7345 | -0.57871 | -18687.766
High producing grassland converted to pre-1990 natural forest | High producing grassland converted to pre-1990 natural forest | NO | NO | NO | NO | NO | NO | NO | NO | NO | NO | NO | NO | NO | NO | NO | NO | NO | NO
Low producing grassland converted to pre-1990 natural forest | Low producing grassland converted to pre-1990 natural forest | NO | NO | NO | NO | NO | NO | NO | NO | NO | NO | NO | NO | NO | NO | NO | NO | NO | NO
Grassland with woody biomass converted to pre-1990 natural forest | Grassland with woody biomass converted to pre-1990 natural forest | 30.5183 | 30.5183 | NO | 0.43933 | IE | 0.43933 | -0.01214 | 0 | -0.29858 | NO | 13.4078 | IE | 13.4078 | -0.37049 | 0 | -9.1123 | NO | -14.3916
High producing grassland converted to pre-1990 planted forest | High producing grassland converted to pre-1990 planted forest | NO | NO | NO | NO | NO | NO | NO | NO | NO | NO | NO | NO | NO | NO | NO | NO | NO | NO
Low producing grassland converted to pre-1990 planted forest | Low producing grassland converted to pre-1990 planted forest | 296.7495 | 296.7495 | NO | 7.8755 | IE | 7.8755 | 0.42563 | 0.18833 | -0.67682 | NO | 2337.04 | IE | 2337.04 | 126.3043 | 55.8868 | -200.8462 | NO | -8500.745
Grassland with woody biomass converted to pre-1990 planted forest | Grassland with woody biomass converted to pre-1990 planted forest | 297.3827 | 297.3827 | NO | 7.768 | -0.57561 | 7.1924 | 0.59366 | 0.17211 | -0.28908 | NO | 2310.0669 | -171.177 | 2138.8898 | 176.5456 | 51.183 | -85.9663 | NO | -8362.3909
High producing grassland converted to post-1989 forest | High producing grassland converted to post-1989 forest | 78.1954 | 77.936 | 0.25939 | 2.2813 | -0.87408 | 1.4072 | 0.10118 | 0.24843 | -0.67093 | -0.68 | 178.3868 | -68.3494 | 110.0374 | 7.9122 | 19.4261 | -52.2894 | -0.17639 | -311.3367
Low producing grassland converted to post-1989 forest | Low producing grassland converted to post-1989 forest | 234.2543 | 233.859 | 0.39534 | 2.2813 | -0.39496 | 1.8863 | 0.10118 | 0.24843 | -0.70311 | -0.68 | 534.403 | -92.5203 | 441.8828 | 23.703 | 58.1959 | -164.4285 | -0.26883 | -1316.6426
Grassland with woody biomass converted to post-1989 forest | Grassland with woody biomass converted to post-1989 forest | 83.227 | 83.033 | 0.19398 | 2.2813 | -1.7082 | 0.57308 | 0.087409 | 0.17266 | -0.31537 | -0.68 | 189.8652 | -142.1698 | 47.6954 | 7.2748 | 14.3702 | -26.1857 | -0.13191 | -157.75
High producing grassland converted to post-1989 natural forest | High producing grassland converted to post-1989 natural forest | 0.4041 | 0.40334 | 0.00076095 | 1.9513 | -1.692 | 0.25926 | 0.0087889 | 0.019924 | -0.67093 | -0.68 | 0.78851 | -0.68374 | 0.10477 | 0.0035516 | 0.0080514 | -0.27061 | -0.00051744 | 0.56745
Low producing grassland converted to post-1989 natural forest | Low producing grassland converted to post-1989 natural forest | 4.391 | 4.3898 | 0.0011847 | 1.9513 | -0.76453 | 1.1867 | 0.0087889 | 0.019924 | -0.70311 | -0.68 | 8.568 | -3.3571 | 5.2109 | 0.038592 | 0.087487 | -3.0865 | -0.00080563 | -8.2488
Grassland with woody biomass converted to post-1989 natural forest | Grassland with woody biomass converted to post-1989 natural forest | 4.9121 | 4.9117 | 0.0003842 | 4.5465 | -3.3067 | 1.2399 | 0.0027105 | 0.0071311 | -0.31537 | -0.68 | 22.333 | -16.2427 | 6.0903 | 0.013314 | 0.035029 | -1.549 | -0.00026126 | -16.8277
2.3 Wetlands converted to forest land |  | 0.96639 | 0.48872 | 0.47767 | 2.2809 | -3.6425 | -1.3616 | 0.10108 | 0.24818 | -2.0769 | -0.68 | 2.2043 | -3.5201 | -1.3158 | 0.097684 | 0.23983 | -1.015 | -0.32482 | 8.4998
Open water converted to pre-1990 natural forest | Open water converted to pre-1990 natural forest | NO | NO | NO | NO | NO | NO | NO | NO | NO | NO | NO | NO | NO | NO | NO | NO | NO | NO
Vegetated wetland converted to pre-1990 natural forest | Vegetated wetland converted to pre-1990 natural forest | NO | NO | NO | NO | NO | NO | NO | NO | NO | NO | NO | NO | NO | NO | NO | NO | NO | NO
Open water converted to pre-1990 planted forest | Open water converted to pre-1990 planted forest | NO | NO | NO | NO | NO | NO | NO | NO | NO | NO | NO | NO | NO | NO | NO | NO | NO | NO
Vegetated wetland converted to pre-1990 planted forest | Vegetated wetland converted to pre-1990 planted forest | NO | NO | NO | NO | NO | NO | NO | NO | NO | NO | NO | NO | NO | NO | NO | NO | NO | NO
Open water converted to post-1989 forest | Open water converted to post-1989 forest | 0.04226 | 0.04226 | NO | 2.2813 | IE | 2.2813 | 0.10118 | 0.24843 | -0.70311 | NO | 0.096408 | IE | 0.096408 | 0.0042761 | 0.010499 | -0.029714 | NO | -0.29872
Vegetated wetland converted to post-1989 forest | Vegetated wetland converted to post-1989 forest | 0.92305 | 0.44608 | 0.47697 | 2.2813 | -3.8049 | -1.5236 | 0.10118 | 0.24843 | -2.207 | -0.68 | 2.1057 | -3.5121 | -1.4064 | 0.093398 | 0.22931 | -0.98447 | -0.32434 | 8.7724
Open water converted to post-1989 natural forest | Open water converted to post-1989 natural forest | NO | NO | NO | NO | NO | NO | NO | NO | NO | NO | NO | NO | NO | NO | NO | NO | NO | NO
Vegetated wetland converted to post-1989 natural forest | Vegetated wetland converted to post-1989 natural forest | 0.0010763 | 0.00037976 | 0.00069654 | 1.9513 | -7.3653 | -5.4141 | 0.0087889 | 0.019924 | -2.207 | -0.68 | 0.0021001 | -0.0079273 | -0.0058272 | 9.4595e-06 | 2.1444e-05 | -0.0008381 | -0.00047365 | 0.026063
2.4 Settlements converted to forest land |  | 0.0087499 | 0.0087499 | NO | 2.2632 | NE,NO,IE | 2.2632 | 0.096111 | 0.23588 | -0.70311 | NO | 0.019803 | NE,NO,IE | 0.019803 | 0.00084096 | 0.0020639 | -0.0061522 | NO | -0.060703
Settlements converted to pre-1990 natural forest | Settlements converted to pre-1990 natural forest | NO | NO | NO | NO | NO | NO | NO | NO | NO | NO | NO | NO | NO | NO | NO | NO | NO | NO
Settlements converted to pre-1990 planted forest | Settlements converted to pre-1990 planted forest | NO | NO | NO | NO | NO | NO | NO | NO | NO | NO | NO | NO | NO | NO | NO | NO | NO | NO
Settlements converted to post-1989 forest | Settlements converted to post-1989 forest | 0.0082694 | 0.0082694 | NO | 2.2813 | IE,NE | 2.2813 | 0.10118 | 0.24843 | -0.70311 | NO | 0.018865 | IE,NE | 0.018865 | 0.00083674 | 0.0020544 | -0.0058143 | NO | -0.058453
Settlements converted to post-1989 natural forest | Settlements converted to post-1989 natural forest | 0.00048052 | 0.00048052 | NO | 1.9513 | IE | 1.9513 | 0.0087889 | 0.019924 | -0.70311 | NO | 0.00093763 | IE | 0.00093763 | 4.2233e-06 | 9.574e-06 | -0.00033786 | NO | -0.0022497
2.5 Other land converted to forest land |  | 2.031 | 2.0278 | 0.0032018 | 2.2637 | NE,NO,IE | 2.2637 | 0.096272 | 0.23628 | 1.6776 | -0.68 | 4.5977 | NE,NO,IE | 4.5977 | 0.19553 | 0.47989 | 3.4018 | -0.0021772 | -31.8001
Other land converted to pre-1990 natural forest | Other land converted to pre-1990 natural forest | NO | NO | NO | NO | NO | NO | NO | NO | NO | NO | NO | NO | NO | NO | NO | NO | NO | NO
Other land converted to pre-1990 planted forest | Other land converted to pre-1990 planted forest | NO | NO | NO | NO | NO | NO | NO | NO | NO | NO | NO | NO | NO | NO | NO | NO | NO | NO
Other land converted to post-1989 forest | Other land converted to post-1989 forest | 1.923 | 1.9198 | 0.0032018 | 2.2813 | IE,NE | 2.2813 | 0.10118 | 0.24843 | 1.6776 | -0.68 | 4.387 | IE,NE | 4.387 | 0.19458 | 0.47774 | 3.2207 | -0.0021772 | -30.3519
Other land converted to post-1989 natural forest | Other land converted to post-1989 natural forest | 0.10798 | 0.10798 | NO | 1.9513 | IE | 1.9513 | 0.0087889 | 0.019924 | 1.6776 | NO | 0.2107 | IE | 0.2107 | 0.00094903 | 0.0021514 | 0.18115 | NO | -1.4481
.
(1) Land categories may be further divided according to climate zone, management system, soil type, including whether the soil is drained, rewetted or categorized as other, vegetation type, tree species, ecological zone or national land classification. When Parties estimate emissions and removals or carbon stock change on dry and wet soils separately, they are encouraged to use this column to provide this disaggregation. When a Party reports emissions and removals from coastal wetlands areas that are not part of the total land area of the country, a Party may use appropriate subcategories for indicating whether the emissions and removals come from areas included or excluded from the total land area of the country.
(2) The total area of the subcategories, in accordance with the subdivision used, should be entered here. For lands converted to forest land report the cumulative area remaining in the category in the reporting year. The total area should equal the area of mineral soil plus the area of organic soil by subcategory.
(3) Carbon stock gains and losses should be listed separately except in cases where, due to the methods used, it is technically impossible to separate information on gains and losses.
(4) The signs for estimates of gains in carbon stocks are positive (+) and of losses in carbon stocks are negative (–).
(5) When Parties cannot estimate carbon stock changes for organic and mineral soil separately, these should be reported under mineral soils.
(6) Parties who wish to do so may report annual on-site CO2-C emissions/removals and off-site CO2-C emissions from drained and rewetted organic soils here.
(7) Where Parties directly estimate emissions and removals rather than carbon stock changes, they may report emissions/removals directly in this column and use notation keys in the stock change columns.
(8) A Party may report aggregated estimates for all conversions of land to forest land when data are not available to report them separately. A Party should specify in the documentation box which types of land conversion are included.
Documentation box:
Parties should provide detailed explanations on the land use, land-use change and forestry sector in Chapter 6: Land Use, Land-Use Change and Forestry (CRF sector 4) of the national inventory report (NIR). Use this documentation box to provide references to relevant sections of the NIR if any additional information and/or further details are needed to understand the content of this table.
Documentation box | 4.A.1.i Post-1989 natural fore:
Documentation box | 4.A.2.1.i Annual cropland conv: 4.A.2.1.i Perennial cropland c: 4.A.2.2.i High producing grass:
Note on Q12: Annual net change in litter in land remaining land is conservatively assumed to be 0 (gains equal losses)
Note on R12: Change in soil carbon stocks when land is in steady state is assumed to be 0 (2006 IPCC Guidelines, Volume 4, Chapter 2.3.3.).
Note on S12: IPCC good practice guidance is limited to the estimation of carbon emissions associated with the drainage of organic soils in managed forests. In New Zealand, natural forests are not drained, therefore there are no carbon emissions from organic soils in natural forest remaining natural forest.
Note on R13: Change in soil carbon stocks when land is in steady state is assumed to be 0 (2006 IPCC Guidelines, Volume 4, Chapter 2.3.3.).
Note on D14: There is no land in this land-use change category as there was no Post-1989 forest existing at the commencement of the Inventory baseline year (1990) and none reaches post-1989 forest remaining post-1989 forest until 2010, after the 20 year land transition period has been reached.
Note on E14: There is no land in this land-use change category as there was no Post-1989 forest existing at the commencement of the Inventory baseline year (1990) and none reaches post-1989 forest remaining post-1989 forest until 2010, after the 20 year land transition period has been reached.
Note on M14: There is no land in this land-use change category as there was no Post-1989 forest existing at the commencement of the Inventory baseline year (1990) and none reaches post-1989 forest remaining post-1989 forest until 2010, after the 20 year land transition period has been reached.
Note on N14: There is no land in this land-use change category as there was no Post-1989 forest existing at the commencement of the Inventory baseline year (1990) and none reaches post-1989 forest remaining post-1989 forest until 2010, after the 20 year land transition period has been reached.
Note on P14: There is no land in this land-use change category as there was no Post-1989 forest existing at the commencement of the Inventory baseline year (1990) and none reaches post-1989 forest remaining post-1989 forest until 2010, after the 20 year land transition period has been reached.
Note on Q14: There is no land in this land-use change category as there was no Post-1989 forest existing at the commencement of the Inventory baseline year (1990) and none reaches post-1989 forest remaining post-1989 forest until 2010, after the 20 year land transition period has been reached.
Note on R14: There is no land in this land-use change category as there was no Post-1989 forest existing at the commencement of the Inventory baseline year (1990) and none reaches post-1989 forest remaining post-1989 forest until 2010, after the 20 year land transition period has been reached.
Note on S14: There is no land in this land-use change category as there was no Post-1989 forest existing at the commencement of the Inventory baseline year (1990) and none reaches post-1989 forest remaining post-1989 forest until 2010, after the 20 year land transition period has been reached.
Note on E16: Land-use change on organic soils in this category is not occurring at detectable levels within New Zealand.
Note on S16: As there is no land-use change on organic soils in this category there are no emissions to report.
Note on D17: This land-use change is not occurring at detectable levels within New Zealand.
Note on E17: Land-use change on organic soils in this category is not occurring at detectable levels within New Zealand.
Note on M17: As there is no land-use change in this category there are no emissions to report.
Note on N17: As there is no land-use change in this category there are no emissions to report.
Note on P17: As there is no land-use change in this category there are no emissions to report.
Note on Q17: New Zealand reports the instant emission of the dead organic matter (DOM) of the previous land-use, following land-use change, but the land remains in a conversion state for 20 years (the New Zealand maturity period). As a result, where no new land has entered this land-use category in the current Inventory year, no carbon losses occur in the DOM pool. Alternatively, if land has entered this land-use category in the current Inventory year but the new land-use has no identified DOM carbon stock value, then no carbon gains occur in the DOM pool either.
Note on R17: As there is no land-use change in this category there are no emissions to report.
Note on S17: As there is no land-use change on organic soils in this category there are no emissions to report.
Note on D18: This land-use change is not occurring at detectable levels within New Zealand.
Note on E18: Land-use change on organic soils in this category is not occurring at detectable levels within New Zealand.
Note on M18: As there is no land-use change in this category there are no emissions to report.
Note on N18: As there is no land-use change in this category there are no emissions to report.
Note on P18: As there is no land-use change in this category there are no emissions to report.
Note on Q18: New Zealand reports the instant emission of the dead organic matter (DOM) of the previous land-use, following land-use change, but the land remains in a conversion state for 20 years (the New Zealand maturity period). As a result, where no new land has entered this land-use category in the current Inventory year, no carbon losses occur in the DOM pool. Alternatively, if land has entered this land-use category in the current Inventory year but the new land-use has no identified DOM carbon stock value, then no carbon gains occur in the DOM pool either.
Note on R18: As there is no land-use change in this category there are no emissions to report.
Note on S18: As there is no land-use change on organic soils in this category there are no emissions to report.
Note on D19: This land-use change is not occurring at detectable levels within New Zealand.
Note on E19: Land-use change on organic soils in this category is not occurring at detectable levels within New Zealand.
Note on M19: As there is no land-use change in this category there are no emissions to report.
Note on N19: As there is no land-use change in this category there are no emissions to report.
Note on P19: As there is no land-use change in this category there are no emissions to report.
Note on Q19: New Zealand reports the instant emission of the dead organic matter (DOM) of the previous land-use, following land-use change, but the land remains in a conversion state for 20 years (the New Zealand maturity period). As a result, where no new land has entered this land-use category in the current Inventory year, no carbon losses occur in the DOM pool. Alternatively, if land has entered this land-use category in the current Inventory year but the new land-use has no identified DOM carbon stock value, then no carbon gains occur in the DOM pool either.
Note on R19: As there is no land-use change in this category there are no emissions to report.
Note on S19: As there is no land-use change on organic soils in this category there are no emissions to report.
Note on D22: This land-use change is not occurring at detectable levels within New Zealand.
Note on E22: This land-use change is not occurring at detectable levels within New Zealand.
Note on M22: As there is no land-use change in this category there are no emissions to report.
Note on N22: As there is no land-use change in this category there are no emissions to report.
Note on P22: As there is no land-use change in this category there are no emissions to report.
Note on Q22: As there is no land-use change in this category there are no emissions to report.
Note on R22: As there is no land-use change in this category there are no emissions to report.
Note on S22: As there is no land-use change in this category there are no emissions to report.
Note on D23: This land-use change is not occurring at detectable levels within New Zealand.
Note on E23: This land-use change is not occurring at detectable levels within New Zealand.
Note on M23: As there is no land-use change in this category there are no emissions to report.
Note on N23: As there is no land-use change in this category there are no emissions to report.
Note on P23: As there is no land-use change in this category there are no emissions to report.
Note on Q23: As there is no land-use change in this category there are no emissions to report.
Note on R23: As there is no land-use change in this category there are no emissions to report.
Note on S23: As there is no land-use change in this category there are no emissions to report.
Note on D24: This land-use change is not occurring at detectable levels within New Zealand.
Note on E24: This land-use change is not occurring at detectable levels within New Zealand.
Note on M24: As there is no land-use change in this category there are no emissions to report.
Note on N24: As there is no land-use change in this category there are no emissions to report.
Note on P24: As there is no land-use change in this category there are no emissions to report.
Note on Q24: As there is no land-use change in this category there are no emissions to report.
Note on R24: As there is no land-use change in this category there are no emissions to report.
Note on S24: As there is no land-use change in this category there are no emissions to report.
Note on D25: This land-use change is not occurring at detectable levels within New Zealand.
Note on E25: This land-use change is not occurring at detectable levels within New Zealand.
Note on M25: As there is no land-use change in this category there are no emissions to report.
Note on N25: As there is no land-use change in this category there are no emissions to report.
Note on P25: As there is no land-use change in this category there are no emissions to report.
Note on Q25: As there is no land-use change in this category there are no emissions to report.
Note on R25: As there is no land-use change in this category there are no emissions to report.
Note on S25: As there is no land-use change in this category there are no emissions to report.
Note on E26: Land-use change on organic soils in this category is not occurring at detectable levels within New Zealand.
Note on S26: As there is no land-use change on organic soils in this category there are no emissions to report.
Note on E27: Land-use change on organic soils in this category is not occurring at detectable levels within New Zealand.
Note on S27: As there is no land-use change on organic soils in this category there are no emissions to report.
Note on E28: This land-use change is not occurring at detectable levels within New Zealand.
Note on S28: As there is no land-use change in this category there are no emissions to report.
Note on E29: This land-use change is not occurring at detectable levels within New Zealand.
Note on S29: As there is no land-use change in this category there are no emissions to report.
Note on D31: This land-use change is not occurring at detectable levels within New Zealand.
Note on E31: Land-use change on organic soils in this category is not occurring at detectable levels within New Zealand.
Note on M31: As there is no land-use change in this category there are no emissions to report.
Note on N31: As there is no land-use change in this category there are no emissions to report.
Note on P31: As there is no land-use change in this category there are no emissions to report.
Note on Q31: As there is no land-use change in this category there are no emissions to report.
Note on R31: As there is no land-use change in this category there are no emissions to report.
Note on S31: As there is no land-use change in this category there are no emissions to report.
Note on D32: This land-use change is not occurring at detectable levels within New Zealand.
Note on E32: Land-use change on organic soils in this category is not occurring at detectable levels within New Zealand.
Note on M32: As there is no land-use change in this category there are no emissions to report.
Note on N32: As there is no land-use change in this category there are no emissions to report.
Note on P32: As there is no land-use change in this category there are no emissions to report.
Note on Q32: As there is no land-use change in this category there are no emissions to report.
Note on R32: As there is no land-use change in this category there are no emissions to report.
Note on S32: As there is no land-use change in this category there are no emissions to report.
Note on E33: Land-use change on organic soils in this category is not occurring at detectable levels within New Zealand.
Note on N33: New Zealand uses the stock change approach to estimate biomass emissions, therefore biomass losses are reported with biomass gains and IE is reported here
Note on Q33: after the year of conversion gains in carbon stocks for litter are assumed to equal losses in the same year, so there is no net change of biomass carbon stock in the litter pool for land converted to natural forest after the first year
Note on S33: As there is no land-use change on organic soils in this category there are no emissions to report.
Note on D34: This land-use change is not occurring at detectable levels within New Zealand.
Note on E34: This land-use change is not occurring at detectable levels within New Zealand.
Note on M34: As there is no land-use change in this category there are no emissions to report.
Note on N34: As there is no land-use change in this category there are no emissions to report.
Note on P34: As there is no land-use change in this category there are no emissions to report.
Note on Q34: As there is no land-use change in this category there are no emissions to report.
Note on R34: As there is no land-use change in this category there are no emissions to report.
Note on S34: As there is no land-use change in this category there are no emissions to report.
Note on E35: Land-use change on organic soils in this category is not occurring at detectable levels within New Zealand.
Note on N35: As New Zealand uses the stock change approach losses are only reported in years new land is converted to this category, or where there is harvesting of forest in this year. When neither of these things occur the only losses are reported with biomass gains (stock change approach) and IE is reported for biomass losses.
Note on S35: As there is no land-use change on organic soils in this category there are no emissions to report.
Note on E36: Land-use change on organic soils in this category is not occurring at detectable levels within New Zealand.
Note on S36: As there is no land-use change on organic soils in this category there are no emissions to report.
Note on D44: This land-use change is not occurring at detectable levels within New Zealand.
Note on E44: This land-use change is not occurring at detectable levels within New Zealand.
Note on M44: As there is no land-use change in this category there are no emissions to report.
Note on N44: As there is no land-use change in this category there are no emissions to report.
Note on P44: As there is no land-use change in this category there are no emissions to report.
Note on Q44: As there is no land-use change in this category there are no emissions to report.
Note on R44: As there is no land-use change in this category there are no emissions to report.
Note on S44: As there is no land-use change in this category there are no emissions to report.
Note on D45: This land-use change is not occurring at detectable levels within New Zealand.
Note on E45: This land-use change is not occurring at detectable levels within New Zealand.
Note on M45: As there is no land-use change in this category there are no emissions to report.
Note on N45: As there is no land-use change in this category there are no emissions to report.
Note on P45: As there is no land-use change in this category there are no emissions to report.
Note on Q45: As there is no land-use change in this category there are no emissions to report.
Note on R45: As there is no land-use change in this category there are no emissions to report.
Note on S45: As there is no land-use change in this category there are no emissions to report.
Note on D46: This land-use change is not occurring at detectable levels within New Zealand.
Note on E46: This land-use change is not occurring at detectable levels within New Zealand.
Note on M46: As there is no land-use change in this category there are no emissions to report.
Note on N46: As there is no land-use change in this category there are no emissions to report.
Note on P46: As there is no land-use change in this category there are no emissions to report.
Note on Q46: As there is no land-use change in this category there are no emissions to report.
Note on R46: As there is no land-use change in this category there are no emissions to report.
Note on S46: As there is no land-use change on organic soils in this category there are no emissions to report.
Note on D47: This land-use change is not occurring at detectable levels within New Zealand.
Note on E47: This land-use change is not occurring at detectable levels within New Zealand.
Note on M47: As there is no land-use change in this category there are no emissions to report.
Note on N47: As there is no land-use change in this category there are no emissions to report.
Note on P47: As there is no land-use change in this category there are no emissions to report.
Note on Q47: As there is no land-use change in this category there are no emissions to report.
Note on R47: As there is no land-use change in this category there are no emissions to report.
Note on S47: As there is no land-use change on organic soils in this category there are no emissions to report.
Note on E48: Land-use change on organic soils in this category is not occurring at detectable levels within New Zealand.
Note on N48: As New Zealand uses the stock change approach losses are only reported in years new land is converted to this category, or where there is harvesting of forest in this year. When neither of these things occur the only losses are reported with biomass gains (stock change approach) and IE is reported for biomass losses.
Note on S48: As there is no land-use change on organic soils in this category there are no emissions to report.
Note on D50: This land-use change is not occurring at detectable levels within New Zealand.
Note on E50: This land-use change is not occurring at detectable levels within New Zealand.
Note on M50: As there is no land-use change in this category there are no emissions to report.
Note on N50: As there is no land-use change in this category there are no emissions to report.
Note on P50: As there is no land-use change in this category there are no emissions to report.
Note on Q50: As there is no land-use change in this category there are no emissions to report.
Note on R50: As there is no land-use change in this category there are no emissions to report.
Note on S50: As there is no land-use change in this category there are no emissions to report.
Note on D53: This land-use change is not occurring at detectable levels within New Zealand.
Note on E53: This land-use change is not occurring at detectable levels within New Zealand.
Note on M53: As there is no land-use change in this category there are no emissions to report.
Note on N53: As there is no land-use change in this category there are no emissions to report.
Note on P53: As there is no land-use change in this category there are no emissions to report.
Note on Q53: As there is no land-use change in this category there are no emissions to report.
Note on R53: As there is no land-use change in this category there are no emissions to report.
Note on S53: As there is no land-use change in this category there are no emissions to report.
Note on D54: This land-use change is not occurring at detectable levels within New Zealand.
Note on E54: This land-use change is not occurring at detectable levels within New Zealand.
Note on M54: As there is no land-use change in this category there are no emissions to report.
Note on N54: As there is no land-use change in this category there are no emissions to report.
Note on P54: As there is no land-use change in this category there are no emissions to report.
Note on Q54: As there is no land-use change in this category there are no emissions to report.
Note on R54: As there is no land-use change in this category there are no emissions to report.
Note on S54: As there is no land-use change on organic soils in this category there are no emissions to report.
Note on E55: Land-use change on organic soils in this category is not occurring at detectable levels within New Zealand.
Note on N55: No IPCC guidance is provided for calculating Tier 1 estimates of carbon stocks in living biomass for Settlements. Therefore, with land-use change from Settlements to other land uses, no carbon stock loss is reported; or as New Zealand uses the stock change approach losses are only reported in years new land is converted to this category, or where there is harvesting of forest in this year. When neither of these things occur the only losses are reported with biomass gains (stock change approach) and IE is reported for biomass losses.
Note on S55: As there is no land-use change on organic soils in this category there are no emissions to report.
Note on E56: This land-use change is not occurring at detectable levels within New Zealand.
Note on N56: As New Zealand uses the stock change approach losses are only reported in years new land is converted to this category, or where there is harvesting of forest in this year. When neither of these things occur the only losses are reported with biomass gains (stock change approach) and IE is reported for biomass losses.
Note on S56: As there is no land-use change in this category there are no emissions to report.
Note on D58: This land-use change is not occurring at detectable levels within New Zealand.
Note on E58: This land-use change is not occurring at detectable levels within New Zealand.
Note on M58: As there is no land-use change in this category there are no emissions to report.
Note on N58: As there is no land-use change in this category there are no emissions to report.
Note on P58: As there is no land-use change in this category there are no emissions to report.
Note on Q58: As there is no land-use change in this category there are no emissions to report.
Note on R58: As there is no land-use change in this category there are no emissions to report.
Note on S58: As there is no land-use change in this category there are no emissions to report.
Note on D59: This land-use change is not occurring at detectable levels within New Zealand.
Note on E59: This land-use change is not occurring at detectable levels within New Zealand.
Note on M59: As there is no land-use change in this category there are no emissions to report.
Note on N59: As there is no land-use change in this category there are no emissions to report.
Note on P59: As there is no land-use change in this category there are no emissions to report.
Note on Q59: As there is no land-use change in this category there are no emissions to report.
Note on R59: As there is no land-use change in this category there are no emissions to report.
Note on S59: As there is no land-use change on organic soils in this category there are no emissions to report.
Note on N60: No IPCC guidance is provided for calculating Tier 1 estimates of carbon stocks in living biomass for 'Other land'. Therefore with land-use change to other land uses, there are no losses associated with the previous land use; or as New Zealand uses the stock change approach losses are only reported in years new land is converted to this category, or where there is harvesting of forest in this year. When neither of these things occur the only losses are reported with biomass gains (stock change approach) and IE is reported for biomass losses.
Note on E61: This land-use change is not occurring at detectable levels within New Zealand.
Note on N61: As New Zealand uses the stock change approach losses are only reported in years new land is converted to this category, or where there is harvesting of forest in this year. When neither of these things occur the only losses are reported with biomass gains (stock change approach) and IE is reported for biomass losses.
Note on S61: As there is no land-use change in this category there are no emissions to report.

## Table4.B
TABLE 4.B SECTORAL BACKGROUND DATA FOR LAND USE, LAND-USE CHANGE AND FORESTRY | [16 empty] | Inventory 1997
Cropland | [16 empty] | Submission 2023 v1
(Sheet 1 of 1) | [16 empty] | NEW ZEALAND
GREENHOUSE GAS SOURCE AND SINK CATEGORIES |  | ACTIVITY DATA |  |  | IMPLIED CARBON-STOCK-CHANGE FACTORS | [5 empty] | CHANGES IN CARBON STOCK AND NET CO2 EMISSIONS/REMOVALS FROM SOILS | [5 empty] | Net CO2 emissions/ removals(4) (9)
Land-use category | Subdivision(1) | Total area(2) (kha) | Area of mineral soil (kha) | Area of organic soil (kha) | Carbon stock change in living biomass per area(3) (4) |  |  | Net carbon stock change in dead organic matter per area(4) | Net carbon stock change in soils per area(4) |  | Carbon stock change in living biomass(3), (4), (6) |  |  | Net carbon stock change in dead organic matter(4) (7) | Net carbon stock change in soils(4) (5) (8)
[5 empty] | Gains | Losses | Net change |  | Mineral soils | Organic soils | Gains | Losses | Net change |  | Mineral soils | Organic soils
[5 empty] | (t C/ha) | [5 empty] | (kt C) | [5 empty] | (kt)
B. Total Cropland |  | 445.5695 | 435.5944 | 9.9751 | 0.05307 | -0.052559 | 0.00051049 | -0.00030133 | -0.077503 | -9.9453 | 23.6462 | -23.4188 | 0.22746 | -0.13426 | -33.7597 | -99.2057 | 487.1981
1. Cropland remaining cropland |  | 403.7669 | 394.2002 | 9.5666 | 0.011034 | -0.0083769 | 0.0026571 | 0 | -0.00038682 | -9.943 | 4.4552 | -3.3823 | 1.0728 | 0 | -0.15249 | -95.1208 | 345.4016
Annual cropland remaining annual cropland | Annual cropland remaining annual cropland | 338.0886 | 330.7799 | 7.3087 | NA | 0 | 0 | 0 | 0 | -9.9254 | NA | 0 | 0 | 0 | 0 | -72.5413 | 265.9849
Perennial cropland remaining perennial cropland | Perennial cropland remaining perennial cropland | 62.0011 | 59.8477 | 2.1534 | 0.031986 | 0 | 0.031986 | 0 | 0 | -10 | 1.9832 | 0 | 1.9832 | 0 | 0 | -21.5336 | 71.6847
Annual cropland converted to perennial cropland | Annual cropland converted to perennial cropland | 3.0253 | 2.9335 | 0.091833 | 0.67 | -0.56611 | 0.10389 | NE | -0.066463 | -10 | 2.027 | -1.7127 | 0.3143 | NE | -0.19497 | -0.91833 | 2.9297
Perennial cropland converted to annual cropland | Perennial cropland converted to annual cropland | 0.65195 | 0.63919 | 0.012757 | 0.68258 | -2.561 | -1.8785 | NE | 0.066463 | -10 | 0.44501 | -1.6697 | -1.2247 | NE | 0.042482 | -0.12757 | 4.8024
2. Land converted to cropland(10) |  | 41.8026 | 41.3941 | 0.40849 | 0.45909 | -0.47931 | -0.020223 | -0.0032118 | -0.81188 | -10 | 19.1911 | -20.0365 | -0.84537 | -0.13426 | -33.6072 | -4.0849 | 141.7965
2.1 Forest land converted to cropland . |  | 0.031173 | 0.031173 | NO | 0.66406 | -9.1905 | -8.5265 | -3.7306 | -0.18195 | NO | 0.020701 | -0.28649 | -0.26579 | -0.11629 | -0.005672 | NO | 1.4218
Pre-1990 natural forest converted to annual cropland | Pre-1990 natural forest converted to annual cropland | 0.0041116 | 0.0041116 | NO | 0.625 | -9.1905 | -8.5655 | -3.7306 | -0.12426 | NO | 0.0025697 | -0.037787 | -0.035218 | -0.015339 | -0.00051089 | NO | 0.18725
Pre-1990 planted forest converted to annual cropland | Pre-1990 planted forest converted to annual cropland | NO | NO | NO | NO | NO | NO | NO | NO | NO | NO | NO | NO | NO | NO | NO | NO
Post-1989 forest converted to annual cropland | Post-1989 forest converted to annual cropland | NO | NO | NO | NO | NO | NO | NO | NO | NO | NO | NO | NO | NO | NO | NO | NO
Pre-1990 natural forest converted to perennial cropland | Pre-1990 natural forest converted to perennial cropland | 0.027061 | 0.027061 | NO | 0.67 | -9.1905 | -8.5205 | -3.7306 | -0.19072 | NO | 0.018131 | -0.2487 | -0.23057 | -0.10095 | -0.0051611 | NO | 1.2345
Pre-1990 planted forest converted to perennial cropland | Pre-1990 planted forest converted to perennial cropland | NO | NO | NO | NO | NO | NO | NO | NO | NO | NO | NO | NO | NO | NO | NO | NO
Post-1989 forest converted to perennial cropland | Post-1989 forest converted to perennial cropland | NO | NO | NO | NO | NO | NO | NO | NO | NO | NO | NO | NO | NO | NO | NO | NO
Post-1989 natural forest converted to annual cropland | Post-1989 natural forest converted to annual cropland | NO | NO | NO | NA | NO | NO | NO | NO | NO | NA | 0 | 0 | 0 | NO | NO | 0
Post-1989 natural forest converted to perennial cropland | Post-1989 natural forest converted to perennial cropland | NO | NO | NO | NO | NO | NO | NO | NO | NO | NO | NO | NO | NO | NO | NO | NO
2.2 Grassland converted to cropland |  | 41.7571 | 41.3487 | 0.40849 | 0.45887 | -0.4719 | -0.013024 | -0.00043032 | -0.81188 | -10 | 19.1612 | -19.7051 | -0.54386 | -0.017969 | -33.5701 | -4.0849 | 140.1284
High producing grassland converted to annual cropland | High producing grassland converted to annual cropland | 19.0265 | 18.7753 | 0.25124 | 0.3422 | -0.43425 | -0.092051 | NE | -0.7784 | -10 | 6.5108 | -8.2623 | -1.7514 | NE | -14.6147 | -2.5124 | 69.2214
Low producing grassland converted to annual cropland | Low producing grassland converted to annual cropland | 4.1253 | 4.1253 | NO | 0.04529 | -0.025969 | 0.019321 | NE | -0.81059 | NO | 0.18684 | -0.10713 | 0.079704 | NE | -3.3439 | NO | 11.9688
Grassland with woody biomass converted to annual cropland | Grassland with woody biomass converted to annual cropland | 0.044605 | 0.044605 | NO | 0.625 | -1.55 | -0.925 | -0.08125 | -0.42284 | NO | 0.027878 | -0.069137 | -0.041259 | -0.0036241 | -0.018861 | NO | 0.23373
High producing grassland converted to perennial cropland | High producing grassland converted to perennial cropland | 15.229 | 15.087 | 0.14199 | 0.67 | -0.69214 | -0.022141 | 0 | -0.84487 | -10 | 10.2034 | -10.5406 | -0.33718 | 0 | -12.7465 | -1.4199 | 53.1797
Low producing grassland converted to perennial cropland | Low producing grassland converted to perennial cropland | 3.1686 | 3.155 | 0.013593 | 0.67 | -0.14275 | 0.52725 | NA | -0.87705 | -10 | 2.123 | -0.45233 | 1.6706 | NA | -2.7671 | -0.13593 | 4.5188
Grassland with woody biomass converted to perennial cropland | Grassland with woody biomass converted to perennial cropland | 0.16314 | 0.16147 | 0.0016692 | 0.67 | -1.6774 | -1.0074 | -0.087928 | -0.4893 | -10 | 0.1093 | -0.27365 | -0.16435 | -0.014345 | -0.079009 | -0.016692 | 1.0061
2.3 Wetlands converted to cropland |  | 0.013785 | 0.013785 | NO | 0.63892 | -3.2548 | -2.6159 | 0 | -2.2489 | NO | 0.0088073 | -0.044866 | -0.036059 | 0 | -0.031 | NO | 0.24588
Open water converted to annual cropland | Open water converted to annual cropland | NO | NO | NO | NO | NO | NO | NO | NO | NO | NO | NO | NO | NO | NO | NO | NO
Vegetated wetland converted to annual cropland | Vegetated wetland converted to annual cropland | 0.00952 | 0.00952 | NO | 0.625 | -3.4525 | -2.8275 | NE | -2.3144 | NO | 0.00595 | -0.032868 | -0.026918 | NE | -0.022033 | NO | 0.17949
Open water converted to perennial cropland | Open water converted to perennial cropland | 0.00078933 | 0.00078933 | NO | 0.67 | IE | 0.67 | NE | -0.87705 | NO | 0.00052885 | IE | 0.00052885 | NE | -0.00069228 | NO | 0.00059924
Vegetated wetland converted to perennial cropland | Vegetated wetland converted to perennial cropland | 0.0034753 | 0.0034753 | NO | 0.67 | -3.4525 | -2.7825 | 0 | -2.3809 | NO | 0.0023285 | -0.011999 | -0.0096701 | 0 | -0.0082744 | NO | 0.065797
2.4 Settlements converted to cropland |  | 0.00050682 | 0.00050682 | NO | 0.67 | 0 | 0.67 | 0 | -0.87705 | NO | 0.00033957 | 0 | 0.00033957 | 0 | -0.00044451 | NO | 0.00038477
Settlements converted to annual cropland | Settlements converted to annual cropland | NO | NO | NO | NA | NO | NO | NO | NO | NO | NA | 0 | 0 | 0 | NO | NO | 0
Settlements converted to perennial cropland | Settlements converted to perennial cropland | 0.00050682 | 0.00050682 | NO | 0.67 | IE | 0.67 | 0 | -0.87705 | NO | 0.00033957 | IE | 0.00033957 | 0 | -0.00044451 | NO | 0.00038477
2.5 Other land converted to cropland |  | NO | NO | NO | NO,NA | NO | NO | NO | NO | NO | NO,NA | 0 | 0 | 0 | 0 | NO | 0
Other land converted to annual cropland | Other land converted to annual cropland | NO | NO | NO | NA | NO | NO | NO | NO | NO | NA | 0 | 0 | 0 | 0 | NO | 0
Other land converted to perennial cropland | Other land converted to perennial cropland | NO | NO | NO | NO | NO | NO | NO | NO | NO | NO | 0 | 0 | 0 | 0 | NO | 0
.
(1) Land categories may be further divided according to climate zone, management system, soil type, including whether the soil is drained, rewetted or categorized as other, vegetation type, tree species, ecological zone or national land classification. When Parties estimate emissions and removals or carbon stock change on dry and wet soils separately, they are encouraged to use this column to provide this disaggregation. When a Party reports emissions and removals from coastal wetlands areas that are not part of the total land area of the country, a Party may use appropriate subcategories for indicating whether the emissions and removals come from areas included or excluded from the total land area of the country.
(2) The total area of the subcategories, in accordance with the subdivision used, should be entered here. For lands converted to cropland report the cumulative area remaining in the category in the reporting year. The total area should equal the area of mineral soil plus the area of organic soil by subcategory.
(3) Carbon stock gains and losses should be listed separately except in cases where, due to the methods used, it is technically impossible to separate information on gains and losses.
(4) The signs for estimates of gains in carbon stocks are positive (+) and for losses in carbon stocks are negative (–).
(5) Parties who wish to do so may report annual on-site CO2-C emissions/removals and off-site CO2-C emissions from drained and rewetted organic soils here.
(6) For category 4.B.1 Cropland remaining cropland this column only includes changes in perennial woody biomass.
(7) No reporting on dead organic matter pools is required for category 4.B.1. Cropland remaining cropland.
(8) When Parties cannot estimate carbon stock changes for organic and mineral soil separately, these should be reported under mineral soils.
(9) Where Parties directly estimate emissions and removals rather than carbon stock changes, they may report emissions/removals directly in this column and use notation keys in the stock change columns.
(10) A Party may report aggregated estimates for all land conversions to cropland, when data are not available to report them separately. A Party should specify in the documentation box which types of land conversion are included.
Documentation box:
Parties should provide detailed explanations on the land use, land-use change and forestry sector in Chapter 6: Land Use, Land-Use Change and Forestry (CRF sector 4) of the national inventory report (NIR). Use this documentation box to provide references to relevant sections of the NIR if any additional information and/or further details are needed to understand the content of this table.
Documentation box
Documentation box
Note on L12: As the increase in carbon stocks are assumed to equal losses in the same year, there is no net accumulation of biomass carbon stock (2006 IPCC Guidelines, Volume 4, Chapter 5.2.1.1). As zero is not a valid entry for gains within CRF Reporter the NA is reported instead.
Note on M12: As the increase in carbon stocks are assumed to equal losses in the same year, there is no net accumulation of biomass carbon stock (2006 IPCC Guidelines, Volume 4, Chapter 5.2.1.1)
Note on O12: As the increase in carbon stocks are assumed to equal losses in the same year, there is no net accumulation of biomass carbon stock (2006 IPCC Guidelines, Volume 4, Chapter 5.2.1.1)
Note on P12: Change in soil carbon stocks when land is in steady state is assumed to be 0 (2006 IPCC Guidelines, Volume 4, Chapter 2.3.3.).
Note on M13: New Zealand assumes that Perennial croplands reach maturity at 28 years and then enter a steady state at which point living biomass remains constant at the New Zealand-specific carbon stock value. See NIR, Section 6.5.2. Carbon stock changes resulting from land-use changes between Annual cropland and Perennial Cropland are reported in the CRF carbon stock tables 'Annual to Perennial' and 'Perennial to Annual', under Table 5.B.1 - Cropland remaining Cropland.
Note on O13: No IPCC guidance is provided for calculating Tier 1 estimates of carbon stock change in dead organic matter for land-use changes to this land-use category. Any emissions reported are for loss of dead organic matter from the previous land-use which occurs in the year of conversion.
Note on P13: New Zealand assumes a stable carbon content of mineral soils where there is no land-use change or change to land management practices following 2006 IPCC Guidelines
Note on O14: No IPCC guidance is provided for calculating Tier 1 estimates of carbon stock change in dead organic matter for land-use changes to this land-use category. Any emissions reported are for loss of dead organic matter from the previous land-use which occurs in the year of conversion.
Note on O15: No IPCC guidance is provided for calculating Tier 1 estimates of carbon stock change in dead organic matter for land-use changes to this land-use category. Any emissions reported are for loss of dead organic matter from the previous land-use which occurs in the year of conversion.
Note on E18: Land-use change on organic soils in this category is not occurring at detectable levels within New Zealand.
Note on Q18: As there is no land-use change on organic soils in this category there are no emissions to report.
Note on D19: This land-use change is not occurring at detectable levels within New Zealand.
Note on E19: This land-use change is not occurring at detectable levels within New Zealand.
Note on L19: As there is no land-use change in this category there are no emissions to report.
Note on M19: As there is no land-use change in this category there are no emissions to report.
Note on O19: As there is no land-use change in this category there are no emissions to report.
Note on P19: As there is no land-use change in this category there are no emissions to report.
Note on Q19: As there is no land-use change in this category there are no emissions to report.
Note on D20: This land-use change is not occurring at detectable levels within New Zealand.
Note on E20: Land-use change on organic soils in this category is not occurring at detectable levels within New Zealand.
Note on L20: As there is no land-use change in this category there are no emissions to report.
Note on M20: As there is no land-use change in this category there are no emissions to report.
Note on O20: As there is no land-use change in this category there are no emissions to report.
Note on P20: As there is no land-use change in this category there are no emissions to report.
Note on Q20: As there is no land-use change in this category there are no emissions to report.
Note on E21: Land-use change on organic soils in this category is not occurring at detectable levels within New Zealand.
Note on Q21: As there is no land-use change on organic soils in this category there are no emissions to report.
Note on D22: This land-use change is not occurring at detectable levels within New Zealand.
Note on E22: Land-use change on organic soils in this category is not occurring at detectable levels within New Zealand.
Note on L22: As there is no land-use change in this category there are no emissions to report.
Note on M22: As there is no land-use change in this category there are no emissions to report.
Note on O22: As there is no land-use change in this category there are no emissions to report.
Note on P22: As there is no land-use change in this category there are no emissions to report.
Note on Q22: As there is no land-use change on organic soils in this category there are no emissions to report.
Note on D23: This land-use change is not occurring at detectable levels within New Zealand.
Note on E23: Land-use change on organic soils in this category is not occurring at detectable levels within New Zealand.
Note on L23: As there is no land-use change in this category there are no emissions to report.
Note on M23: As there is no land-use change in this category there are no emissions to report.
Note on O23: As there is no land-use change in this category there are no emissions to report.
Note on P23: As there is no land-use change in this category there are no emissions to report.
Note on Q23: As there is no land-use change in this category there are no emissions to report.
Note on D24: This land-use change is not occurring at detectable levels within New Zealand.
Note on E24: Land-use change on organic soils in this category is not occurring at detectable levels within New Zealand.
Note on L24: This is estimated as zero but zero is not a valid entry in CRF Reporter for gains so NA is reported instead.
Note on P24: As there is no land-use change in this category there are no emissions to report.
Note on Q24: As there is no land-use change on organic soils in this category there are no emissions to report.
Note on D25: This land-use change is not occurring at detectable levels within New Zealand.
Note on E25: Land-use change on organic soils in this category is not occurring at detectable levels within New Zealand.
Note on L25: As there is no land-use change in this category there are no emissions to report.
Note on M25: As there is no land-use change in this category there are no emissions to report.
Note on O25: As there is no land-use change in this category there are no emissions to report.
Note on Q25: As there is no land-use change on organic soils in this category there are no emissions to report.
Note on O27: This is estimated as 0 as there is no dead organic matter in either the land use this is converted to or from
Note on E28: Land-use change on organic soils in this category is not occurring at detectable levels within New Zealand.
Note on O28: This is estimated as 0 as there is no dead organic matter in either the land use this is converted to or from
Note on Q28: As there is no land-use change on organic soils in this category there are no emissions to report.
Note on E29: Land-use change on organic soils in this category is not occurring at detectable levels within New Zealand.
Note on Q29: As there is no land-use change on organic soils in this category there are no emissions to report.
Note on O31: This is estimated as 0 as there is no dead organic matter in either the land use this is converted to or from
Note on D34: This land-use change is not occurring at detectable levels within New Zealand.
Note on E34: Land-use change on organic soils in this category is not occurring at detectable levels within New Zealand.
Note on L34: As there is no land-use change in this category there are no emissions to report.
Note on M34: As there is no land-use change in this category there are no emissions to report.
Note on O34: As there is no land-use change in this category there are no emissions to report.
Note on P34: As there is no land-use change in this category there are no emissions to report.
Note on Q34: As there is no land-use change on organic soils in this category there are no emissions to report.
Note on E35: This land-use change is not occurring at detectable levels within New Zealand.
Note on O35: This is estimated as 0 as there is no dead organic matter in either the land use this is converted to or from
Note on Q35: As there is no land-use change in this category there are no emissions to report.
Note on E36: Land-use change on organic soils in this category is not occurring at detectable levels within New Zealand.
Note on M36: As New Zealand uses the stock change approach losses are only reported in years new land is converted to this category, or where there is harvesting of forest in this year. When neither of these things occur the only losses are reported with biomass gains (stock change approach) and IE is reported for biomass losses.
Note on O36: No IPCC guidance is provided for calculating Tier 1 estimates of carbon stock change in dead organic matter for land-use changes to this land-use category. Any emissions reported are for loss of dead organic matter from the previous land-use which occurs in the year of conversion.
Note on Q36: As there is no land-use change on organic soils in this category there are no emissions to report.
Note on E37: Land-use change on organic soils in this category is not occurring at detectable levels within New Zealand.
Note on Q37: As there is no land-use change on organic soils in this category there are no emissions to report.
Note on D39: This land-use change is not occurring at detectable levels within New Zealand.
Note on E39: Land-use change on organic soils in this category is not occurring at detectable levels within New Zealand.
Note on L39: This is estimated as zero but zero is not a valid entry in CRF Reporter for gains so NA is reported instead.
Note on P39: As there is no land-use change in this category there are no emissions to report.
Note on Q39: As there is no land-use change on organic soils in this category there are no emissions to report.
Note on E40: Land-use change on organic soils in this category is not occurring at detectable levels within New Zealand.
Note on M40: As New Zealand uses the stock change approach losses are only reported in years new land is converted to this category, or where there is harvesting of forest in this year. When neither of these things occur the only losses are reported with biomass gains (stock change approach) and IE is reported for biomass losses.
Note on Q40: As there is no land-use change on organic soils in this category there are no emissions to report.
Note on D42: This land-use change is not occurring at detectable levels within New Zealand.
Note on E42: Land-use change on organic soils in this category is not occurring at detectable levels within New Zealand.
Note on L42: This is estimated as zero but zero is not a valid entry in CRF Reporter for gains so NA is reported instead.
Note on Q42: As there is no land-use change on organic soils in this category there are no emissions to report.
Note on D43: This land-use change is not occurring at detectable levels within New Zealand.
Note on E43: Land-use change on organic soils in this category is not occurring at detectable levels within New Zealand.
Note on L43: As there is no land-use change in this category there are no emissions to report.
Note on Q43: As there is no land-use change on organic soils in this category there are no emissions to report.

## Table4.C
TABLE 4.C SECTORAL BACKGROUND DATA FOR LAND USE, LAND-USE CHANGE AND FORESTRY | [16 empty] | Inventory 1997
Grassland | [16 empty] | Submission 2023 v1
(Sheet 1 of 1) | [16 empty] | NEW ZEALAND
GREENHOUSE GAS SOURCE AND SINK CATEGORIES |  | ACTIVITY DATA |  |  | IMPLIED CARBON-STOCK-CHANGE FACTORS | [5 empty] | CHANGES IN CARBON STOCK AND NET CO2 EMISSIONS/REMOVALS FROM SOILS | [5 empty] | Net CO2 emissions/ removals(4) (8)
Land-use category | Subdivision(1) | Total area(2) (kha) | Area of mineral soil (kha) | Area of organic soil (kha) | Carbon stock change in living biomass per area(3) (4) |  |  | Net carbon stock change in dead organic matter per area(4) | Net carbon stock change in soils per area(4) |  | Carbon stock change in living biomass(3), (4) |  |  | Net carbon stock change in dead organic matter(4) (6) | Net carbon stock change in soils(4) (5) (7)
[5 empty] | Gains | Losses | Net change |  | Mineral soils | Organic soils | Gains | Losses | Net change |  | Mineral soils | Organic soils
[5 empty] | (t C/ha) | [5 empty] | (kt C) | [5 empty] | (kt)
C. Total grassland |  | 14849.1273 | 14683.0314 | 166.0959 | 0.028627 | -0.025461 | 0.0031665 | -0.0038589 | 0.0051848 | -2.2343 | 425.0869 | -378.0676 | 47.0194 | -57.3007 | 76.1279 | -371.0999 | 1119.2625
1. Grassland remaining grassland |  | 14730.8234 | 14566.193 | 164.6304 | 0.027927 | -0.014875 | 0.013053 | 1.0976e-06 | 0.0049042 | -2.236 | 411.3919 | -219.1157 | 192.2762 | 0.016168 | 71.4349 | -368.1148 | 382.7543
High producing grassland remaining high producing grassland | High producing grassland remaining high producing grassland | 5284.1673 | 5158.4395 | 125.7278 | NA | IE | NA,IE | 0 | 0 | -2.4034 | NA | IE | NA,IE | 0 | 0 | -302.1717 | 1107.9628
Low producing grassland remaining low producing grassland | Low producing grassland remaining low producing grassland | 7129.1956 | 7106.6836 | 22.512 | NA | IE | NA,IE | 0 | 0 | -1.7391 | NA | IE | NA,IE | 0 | 0 | -39.15 | 143.5501
Grassland with woody biomass remaining grassland with woody biomass | Grassland with woody biomass remaining grassland with woody biomass | 1389.9887 | 1381.8657 | 8.123 | 7.38e-12 | IE | 7.38e-12 | 8.85e-12 | 0 | -1.062 | 1.0254e-08 | IE | 1.0254e-08 | 1.2305e-08 | 0 | -8.6263 | 31.6297
Low producing grassland converted to high producing grassland | Low producing grassland converted to high producing grassland | 576.1962 | 568.2696 | 7.9266 | 0.61735 | -0.27895 | 0.3384 | NE | -0.032183 | -2.1924 | 355.7162 | -160.731 | 194.9852 | NE | -18.2886 | -17.3783 | -584.1667
Grassland with woody biomass converted to high producing grassland | Grassland with woody biomass converted to high producing grassland | 262.2333 | 262.0808 | 0.15244 | 0.032439 | -0.063395 | -0.030956 | -0.0033231 | 0.35556 | -2.2397 | 8.5065 | -16.6242 | -8.1177 | -0.87143 | 93.1857 | -0.34141 | -307.469
High producing grassland converted to low producing grassland | High producing grassland converted to low producing grassland | 0.0078736 | 0.0078736 | NO | 0.35837 | -0.79312 | -0.43475 | NE | 0.032183 | NO | 0.0028217 | -0.0062448 | -0.003423 | NE | 0.0002534 | NO | 0.011622
Grassland with woody biomass converted to low producing grassland | Grassland with woody biomass converted to low producing grassland | 39.7902 | 39.7319 | 0.058285 | 0.1258 | -0.54409 | -0.41829 | -0.028521 | 0.38774 | -2.4621 | 5.0056 | -21.6495 | -16.6439 | -1.1349 | 15.4058 | -0.1435 | 9.2269
High producing grassland converted to grassland with woody biomass | High producing grassland converted to grassland with woody biomass | 5.5185 | 5.45 | 0.068487 | 1.0368 | -1.0904 | -0.053593 | 0.047625 | -0.35556 | -2.3547 | 5.7216 | -6.0174 | -0.29575 | 0.26282 | -1.9378 | -0.16127 | 7.8174
Low producing grassland converted to grassland with woody biomass | Low producing grassland converted to grassland with woody biomass | 43.7258 | 43.664 | 0.061802 | 0.83336 | -0.32218 | 0.51118 | 0.040242 | -0.38774 | -2.3021 | 36.4392 | -14.0874 | 22.3518 | 1.7596 | -16.9305 | -0.14228 | -25.8085
2. Land converted to grassland(9) |  | 118.3039 | 116.8384 | 1.4655 | 0.11576 | -1.3436 | -1.2278 | -0.48449 | 0.040166 | -2.0369 | 13.6951 | -158.9519 | -145.2568 | -57.3169 | 4.693 | -2.9851 | 736.5082
2.1 Forest land converted to grassland |  | 62.2023 | 62.0859 | 0.11644 | 0.14147 | -2.3043 | -2.1628 | -0.922 | 0.66205 | -2.2839 | 8.7997 | -143.3307 | -134.531 | -57.3504 | 41.1039 | -0.26594 | 553.826
Pre-1990 natural forest converted to high producing grassland | Pre-1990 natural forest converted to high producing grassland | 6.4774 | 6.3857 | 0.091695 | 0.55783 | -6.6937 | -6.1358 | -2.7033 | 0.65415 | -2.2256 | 3.6133 | -43.3575 | -39.7442 | -17.5101 | 4.1772 | -0.20408 | 195.3644
Pre-1990 planted forest converted to high producing grassland | Pre-1990 planted forest converted to high producing grassland | NO | NO | NO | NO | NO | NO | NO | NO | NO | NO | NO | NO | NO | NO | NO | NO
Post-1989 forest converted to high producing grassland | Post-1989 forest converted to high producing grassland | NO | NO | NO | NO | NO | NO | NO | NO | NO | NO | NO | NO | NO | NO | NO | NO
Pre-1990 natural forest converted to low producing grassland | Pre-1990 natural forest converted to low producing grassland | 52.3638 | 52.3425 | 0.021317 | 0.049522 | -1.3799 | -1.3304 | -0.55351 | 0.68633 | -2.5 | 2.5932 | -72.2587 | -69.6655 | -28.9841 | 35.9241 | -0.053291 | 230.1888
Pre-1990 planted forest converted to low producing grassland | Pre-1990 planted forest converted to low producing grassland | NO | NO | NO | NO | NO | NO | NO | NO | NO | NO | NO | NO | NO | NO | NO | NO
Post-1989 forest converted to low producing grassland | Post-1989 forest converted to low producing grassland | NO | NO | NO | NO | NO | NO | NO | NO | NO | NO | NO | NO | NO | NO | NO | NO
Pre-1990 natural forest converted to grassland with woody biomass | Pre-1990 natural forest converted to grassland with woody biomass | 3.3611 | 3.3577 | 0.0034298 | 0.77154 | -8.2457 | -7.4741 | -3.2299 | 0.29858 | -2.5 | 2.5932 | -27.7145 | -25.1213 | -10.8562 | 1.0025 | -0.0085746 | 128.2727
Pre-1990 planted forest converted to grassland with woody biomass | Pre-1990 planted forest converted to grassland with woody biomass | NO | NO | NO | NO | NO | NO | NO | NO | NO | NO | NO | NO | NO | NO | NO | NO
Post-1989 forest converted to grassland with woody biomass | Post-1989 forest converted to grassland with woody biomass | NO | NO | NO | NO | NO | NO | NO | NO | NO | NO | NO | NO | NO | NO | NO | NO
Post-1989 natural forest converted to high producing grassland | Post-1989 natural forest converted to high producing grassland | NO | NO | NO | NO | NO | NO | NO | NO | NO | NO | NO | NO | 0 | NO | NO | 0
Post-1989 natural forest converted to low producing grassland | Post-1989 natural forest converted to low producing grassland | NO | NO | NO | NO | NO | NO | NO | NO | NO | NO | NO | NO | NO | NO | NO | NO
Post-1989 natural forest converted to grassland with woody biomass | Post-1989 natural forest converted to grassland with woody biomass | NO | NO | NO | NO | NO | NO | NO | NO | NO | NO | NO | NO | NO | NO | NO | NO
2.2 Cropland converted to grassland |  | 19.0819 | 19.0413 | 0.040639 | 0.1069 | -0.2418 | -0.13489 | 0.00018567 | 0.81142 | -2.5 | 2.0399 | -4.6139 | -2.574 | 0.0035429 | 15.4505 | -0.1016 | -46.8541
Annual cropland converted to high producing grassland | Annual cropland converted to high producing grassland | 9.1444 | 9.144 | 0.00039999 | 0.070627 | -0.055656 | 0.014971 | NE | 0.7784 | -2.5 | 0.64584 | -0.50894 | 0.1369 | NE | 7.1177 | -0.00099997 | -26.5966
Perennial cropland converted to high producing grassland | Perennial cropland converted to high producing grassland | 9.8231 | 9.785 | 0.038071 | 0.13295 | -0.39309 | -0.26014 | 0 | 0.84487 | -2.5 | 1.306 | -3.8614 | -2.5554 | 0 | 8.267 | -0.095177 | -20.5936
Annual cropland converted to low producing grassland | Annual cropland converted to low producing grassland | 0.0014473 | 0.0014473 | NO | 0.35838 | -0.625 | -0.26662 | 0 | 0.81059 | NO | 0.00051869 | -0.00090459 | -0.0003859 | 0 | 0.0011732 | NO | -0.0028868
Perennial cropland converted to low producing grassland | Perennial cropland converted to low producing grassland | 0.030872 | 0.03069 | 0.00018193 | 0.40627 | -2.6584 | -2.2521 | 0 | 0.87705 | -2.5 | 0.012543 | -0.082071 | -0.069529 | 0 | 0.026917 | -0.00045483 | 0.15791
Annual cropland converted to grassland with woody biomass | Annual cropland converted to grassland with woody biomass | 0.024603 | 0.023051 | 0.0015521 | 0.9384 | -0.71542 | 0.22298 | 0.044054 | 0.42284 | -2.5 | 0.023088 | -0.017602 | 0.0054861 | 0.0010839 | 0.009747 | -0.0038802 | -0.045602
Perennial cropland converted to grassland with woody biomass | Perennial cropland converted to grassland with woody biomass | 0.057527 | 0.057093 | 0.00043425 | 0.90232 | -2.4864 | -1.584 | 0.042745 | 0.4893 | -2.5 | 0.051908 | -0.14303 | -0.091125 | 0.002459 | 0.027936 | -0.0010856 | 0.22666
2.3 Wetlands converted to grassland |  | 36.2727 | 34.9643 | 1.3084 | 0.06147 | -0.30346 | -0.24199 | 0.000146 | -1.5278 | -2.0006 | 2.2297 | -11.0072 | -8.7775 | 0.0052957 | -53.4186 | -2.6176 | 237.631
Open water converted to high producing grassland | Open water converted to high producing grassland | 0.0488 | 0.0488 | NO | 0.79313 | NE | 0.79313 | 0 | -0.032183 | NO | 0.038705 | NE | 0.038705 | 0 | -0.0015705 | NO | -0.13616
Vegetated wetland converted to high producing grassland | Vegetated wetland converted to high producing grassland | 35.4634 | 34.4537 | 1.0097 | 0.04735 | -0.20611 | -0.15876 | 0 | -1.536 | -2.0298 | 1.6792 | -7.3095 | -5.6303 | 0 | -52.9218 | -2.0495 | 222.206
Open water converted to low producing grassland | Open water converted to low producing grassland | 0.055009 | 0.055009 | NO | 0.40425 | NE | 0.40425 | 0 | 0 | NO | 0.022237 | NE | 0.022237 | 0 | 0 | NO | -0.081536
Vegetated wetland converted to low producing grassland | Vegetated wetland converted to low producing grassland | 0.58663 | 0.29478 | 0.29185 | 0.64163 | -6.1813 | -5.5396 | 0 | -1.5038 | -1.8874 | 0.37639 | -3.6261 | -3.2497 | 0 | -0.4433 | -0.55085 | 15.5608
Open water converted to grassland with woody biomass | Open water converted to grassland with woody biomass | 0.10635 | 0.10635 | NO | 0.9277 | NE | 0.9277 | 0.043666 | -0.38774 | NO | 0.09866 | NE | 0.09866 | 0.0046438 | -0.041236 | NO | -0.22758
Vegetated wetland converted to grassland with woody biomass | Vegetated wetland converted to grassland with woody biomass | 0.012548 | 0.0056476 | 0.0069003 | 1.1559 | -5.7085 | -4.5526 | 0.051949 | -1.8916 | -2.5 | 0.014505 | -0.07163 | -0.057126 | 0.00065184 | -0.010683 | -0.017251 | 0.30949
2.4 Settlements converted to grassland |  | 0.0011812 | 0.0011812 | NO | 0.83518 | NO,NE,IE | 0.83518 | 0.021078 | -0.21143 | NO | 0.00098649 | NO,NE,IE | 0.00098649 | 2.4896e-05 | -0.00024974 | NO | -0.0027927
Settlements converted to high producing grassland | Settlements converted to high producing grassland | 0.0005857 | 0.0005857 | NO | 0.79313 | NE | 0.79313 | 0 | -0.032183 | NO | 0.00046454 | NE | 0.00046454 | 0 | -1.885e-05 | NO | -0.0016342
Settlements converted to low producing grassland | Settlements converted to low producing grassland | NO | NO | NO | NO | NO | NO | NO | NO | NO | NO | NO | NO | NO | NO | NO | NO
Settlements converted to grassland with woody biomass | Settlements converted to grassland with woody biomass | 0.00059546 | 0.00059546 | NO | 0.87655 | IE | 0.87655 | 0.04181 | -0.38774 | NO | 0.00052195 | IE | 0.00052195 | 2.4896e-05 | -0.00023089 | NO | -0.0011585
2.5 Other Land converted to grassland |  | 0.74581 | 0.74581 | NO | 0.83778 | IE | 0.83778 | 0.032985 | 2.0882 | NO | 0.62483 | IE | 0.62483 | 0.024601 | 1.5574 | 0 | -8.0918
Other land converted to high producing grassland | Other land converted to high producing grassland | 0.043069 | 0.043069 | NO | 0.97655 | IE | 0.97655 | 0 | 2.3485 | NO | 0.042059 | IE | 0.042059 | 0 | 0.10115 | 0 | -0.52509
Other land converted to low producing grassland | Other land converted to low producing grassland | 0.14372 | 0.14372 | NO | 0.40994 | IE | 0.40994 | 0 | 2.3807 | NO | 0.058916 | IE | 0.058916 | 0 | 0.34215 | NO | -1.4706
Other land converted to grassland with woody biomass | Other land converted to grassland with woody biomass | 0.55903 | 0.55903 | NO | 0.93708 | IE | 0.93708 | 0.044006 | 1.993 | NO | 0.52385 | IE | 0.52385 | 0.024601 | 1.1141 | NO | -6.0961
.
(1) Land categories may be further divided according to climate zone, management system, soil type, including whether the soil is drained, rewetted or categorized as other, vegetation type, tree species, ecological zone or national land classification. When Parties estimate emissions and removals or carbon stock change on dry and wet soils separately, they are encouraged to use this column to provide this disaggregation. When a Party reports emissions and removals from coastal wetlands areas that are not part of the total land area of the country, a Party may use appropriate subcategories for indicating whether the emissions and removals come from areas included or excluded from the total land area of the country.
(2) The total area of the subcategories, in accordance with the sub-division used, should be entered here. For lands converted to grassland report the cumulative area remaining in the category in the reporting year. The total area should equal the area of mineral soil plus the area of organic soil by subcategory.
(3) Carbon stock gains and losses should be listed separately except in cases where, due to the methods used, it is technically impossible to separate information on gains and losses.
(4) The signs for estimates of gains in carbon stocks are positive (+) and of losses in carbon stocks are negative (–).
(5) Parties who wish to do so may report annual on-site CO2-C emissions/removals and off-site CO2-C emissions from drained and rewetted organic soils here.
(6) No reporting on dead organic matter pools is required for category 4.C.1 Grassland remaining grassland.
(7) When Parties cannot estimate carbon stock changes for organic and mineral soil separately, these should be reported under mineral soils.
(8) Where Parties directly estimate emissions and removals rather than carbon stock changes, they may report emissions/removals directly in this column and use notation keys in the stock change columns.
(9) A Party may report aggregated estimates for all land conversions to grassland, when data are not available to report them separately. A Party should specify in the documentation box which types of land conversion are included.
Documentation box:
Parties should provide detailed explanations on the land use, land-use change and forestry sector in Chapter 6: Land Use, Land-Use Change and Forestry (CRF sector 4) of the national inventory report (NIR). Use this documentation box to provide references to relevant sections of the NIR if any additional information and/or further details are needed to understand the content of this table.
Documentation box
Documentation box
Note on L12: As the increase in carbon stocks are assumed to equal losses in the same year, there is no net accumulation of biomass carbon stock (2006 IPCC Guidelines, Volume 4, Chapter 6.2.1.1). As zero is not a valid entry for gains within CRF Reporter the NA is reported instead.
Note on M12: As New Zealand uses the stock change approach losses are only reported in years new land is converted to this category, or where there is harvesting of forest in this year. When neither of these things occur the only losses are reported with biomass gains (stock change approach) and IE is reported for biomass losses.
Note on O12: As the increase in carbon stocks are assumed to equal losses in the same year, there is no net accumulation of biomass carbon stock (2006 IPCC Guidelines, Volume 4, Chapter 6.2.1.1)
Note on P12: Change in soil carbon stocks when land is in steady state is assumed to be 0 (2006 IPCC Guidelines, Volume 4, Chapter 2.3.3.).
Note on L13: As the increase in carbon stocks are assumed to equal losses in the same year, there is no net accumulation of biomass carbon stock (2006 IPCC Guidelines, Volume 4, Chapter 6.2.1.1). As zero is not a valid entry for gains within CRF Reporter the NA is reported instead.
Note on M13: As New Zealand uses the stock change approach losses are only reported in years new land is converted to this category, or where there is harvesting of forest in this year. When neither of these things occur the only losses are reported with biomass gains (stock change approach) and IE is reported for biomass losses.
Note on O13: As the increase in carbon stocks are assumed to equal losses in the same year, there is no net accumulation of biomass carbon stock (2006 IPCC Guidelines, Volume 4, Chapter 6.2.1.1)
Note on P13: Change in soil carbon stocks when land is in steady state is assumed to be 0 (2006 IPCC Guidelines, Volume 4, Chapter 2.3.3.).
Note on M14: As New Zealand uses the stock change approach losses are only reported in years new land is converted to this category, or where there is harvesting of forest in this year. When neither of these things occur the only losses are reported with biomass gains (stock change approach) and IE is reported for biomass losses.
Note on P14: Change in soil carbon stocks when land is in steady state is assumed to be 0 (2006 IPCC Guidelines, Volume 4, Chapter 2.3.3.).
Note on O15: No IPCC guidance is provided for calculating Tier 1 estimates of carbon stock change in dead organic matter for land-use changes to this land-use category. Any emissions reported are for loss of dead organic matter from the previous land-use which occurs in the year of conversion.
Note on E17: Land-use change on organic soils in this category is not occurring at detectable levels within New Zealand.
Note on O17: No IPCC guidance is provided for calculating Tier 1 estimates of carbon stock change in dead organic matter for land-use changes to this land-use category. Any emissions reported are for loss of dead organic matter from the previous land-use which occurs in the year of conversion.
Note on Q17: As there is no land-use change on organic soils in this category there are no emissions to report.
Note on D24: This land-use change is not occurring at detectable levels within New Zealand.
Note on E24: This land-use change is not occurring at detectable levels within New Zealand.
Note on L24: As there is no land-use change in this category there are no emissions to report.
Note on M24: As there is no land-use change in this category there are no emissions to report.
Note on O24: As there is no land-use change in this category there are no emissions to report.
Note on P24: As there is no land-use change in this category there are no emissions to report.
Note on Q24: As there is no land-use change in this category there are no emissions to report.
Note on D25: This land-use change is not occurring at detectable levels within New Zealand.
Note on E25: This land-use change is not occurring at detectable levels within New Zealand.
Note on L25: As there is no land-use change in this category there are no emissions to report.
Note on M25: As there is no land-use change in this category there are no emissions to report.
Note on O25: As there is no land-use change in this category there are no emissions to report.
Note on P25: As there is no land-use change in this category there are no emissions to report.
Note on Q25: As there is no land-use change in this category there are no emissions to report.
Note on D27: This land-use change is not occurring at detectable levels within New Zealand.
Note on E27: This land-use change is not occurring at detectable levels within New Zealand.
Note on L27: As there is no land-use change in this category there are no emissions to report.
Note on M27: As there is no land-use change in this category there are no emissions to report.
Note on O27: As there is no land-use change in this category there are no emissions to report.
Note on P27: As there is no land-use change in this category there are no emissions to report.
Note on Q27: As there is no land-use change in this category there are no emissions to report.
Note on D28: This land-use change is not occurring at detectable levels within New Zealand.
Note on E28: This land-use change is not occurring at detectable levels within New Zealand.
Note on L28: As there is no land-use change in this category there are no emissions to report.
Note on M28: As there is no land-use change in this category there are no emissions to report.
Note on O28: As there is no land-use change in this category there are no emissions to report.
Note on P28: As there is no land-use change in this category there are no emissions to report.
Note on Q28: As there is no land-use change in this category there are no emissions to report.
Note on D30: This land-use change is not occurring at detectable levels within New Zealand.
Note on E30: This land-use change is not occurring at detectable levels within New Zealand.
Note on L30: As there is no land-use change in this category there are no emissions to report.
Note on M30: As there is no land-use change in this category there are no emissions to report.
Note on O30: As there is no land-use change in this category there are no emissions to report.
Note on P30: As there is no land-use change in this category there are no emissions to report.
Note on Q30: As there is no land-use change in this category there are no emissions to report.
Note on D31: This land-use change is not occurring at detectable levels within New Zealand.
Note on E31: This land-use change is not occurring at detectable levels within New Zealand.
Note on L31: As there is no land-use change in this category there are no emissions to report.
Note on M31: As there is no land-use change in this category there are no emissions to report.
Note on O31: As there is no land-use change in this category there are no emissions to report.
Note on P31: As there is no land-use change in this category there are no emissions to report.
Note on Q31: As there is no land-use change in this category there are no emissions to report.
Note on D32: This land-use change is not occurring at detectable levels within New Zealand.
Note on E32: Land-use change on organic soils in this category is not occurring at detectable levels within New Zealand.
Note on L32: As there is no land-use change in this category there are no emissions to report.
Note on M32: As there is no land-use change in this category there are no emissions to report.
Note on P32: As there is no land-use change in this category there are no emissions to report.
Note on Q32: As there is no land-use change on organic soils in this category there are no emissions to report.
Note on D33: This land-use change is not occurring at detectable levels within New Zealand.
Note on E33: This land-use change is not occurring at detectable levels within New Zealand.
Note on L33: As there is no land-use change in this category there are no emissions to report.
Note on M33: As there is no land-use change in this category there are no emissions to report.
Note on O33: As there is no land-use change in this category there are no emissions to report.
Note on P33: As there is no land-use change in this category there are no emissions to report.
Note on Q33: As there is no land-use change in this category there are no emissions to report.
Note on D34: This land-use change is not occurring at detectable levels within New Zealand.
Note on E34: Land-use change on organic soils in this category is not occurring at detectable levels within New Zealand.
Note on L34: As there is no land-use change in this category there are no emissions to report.
Note on M34: As there is no land-use change in this category there are no emissions to report.
Note on O34: As there is no land-use change in this category there are no emissions to report.
Note on P34: As there is no land-use change in this category there are no emissions to report.
Note on Q34: As there is no land-use change on organic soils in this category there are no emissions to report.
Note on O36: No IPCC guidance is provided for calculating Tier 1 estimates of carbon stock change in dead organic matter for land-use changes to this land-use category. Any emissions reported are for loss of dead organic matter from the previous land-use which occurs in the year of conversion.
Note on E38: Land-use change on organic soils in this category is not occurring at detectable levels within New Zealand.
Note on Q38: As there is no land-use change on organic soils in this category there are no emissions to report.
Note on E43: Land-use change on organic soils in this category is not occurring at detectable levels within New Zealand.
Note on M43: No IPCC guidance is provided for calculating Tier 1 estimates of carbon stocks in living biomass for Wetlands. Therefore, with land-use change from Wetlands to other land uses, no carbon stock loss is reported.
Note on Q43: As there is no land-use change on organic soils in this category there are no emissions to report.
Note on E45: Land-use change on organic soils in this category is not occurring at detectable levels within New Zealand.
Note on M45: No IPCC guidance is provided for calculating Tier 1 estimates of carbon stocks in living biomass for Wetlands. Therefore, with land-use change from Wetlands to other land uses, no carbon stock loss is reported.
Note on P45: New Zealand applies the 'reference land-use' soil carbon stock value of low producing grassland to settlements and wetlands - open water, therefore the estimate of soil carbon stock change associated with land use change is 0.
Note on Q45: As there is no land-use change on organic soils in this category there are no emissions to report.
Note on E47: Land-use change on organic soils in this category is not occurring at detectable levels within New Zealand.
Note on M47: No IPCC guidance is provided for calculating Tier 1 estimates of carbon stocks in living biomass for Wetlands. Therefore, with land-use change from Wetlands to other land uses, no carbon stock loss is reported.
Note on Q47: As there is no land-use change on organic soils in this category there are no emissions to report.
Note on E50: Land-use change on organic soils in this category is not occurring at detectable levels within New Zealand.
Note on M50: No IPCC guidance is provided for calculating Tier 1 estimates of carbon stocks in living biomass for Wetlands. Therefore, with land-use change from Wetlands to other land uses, no carbon stock loss is reported; or as New Zealand uses the stock change approach losses are only reported in years new land is converted to this category, or where there is harvesting of forest in this year. When neither of these things occur the only losses are reported with biomass gains (stock change approach) and IE is reported for biomass losses.
Note on Q50: As there is no land-use change on organic soils in this category there are no emissions to report.
Note on D51: This land-use change is not occurring at detectable levels within New Zealand.
Note on E51: This land-use change is not occurring at detectable levels within New Zealand.
Note on L51: As there is no land-use change in this category there are no emissions to report.
Note on M51: As there is no land-use change in this category there are no emissions to report.
Note on O51: As there is no land-use change in this category there are no emissions to report.
Note on P51: As there is no land-use change in this category there are no emissions to report.
Note on Q51: As there is no land-use change in this category there are no emissions to report.
Note on E52: Land-use change on organic soils in this category is not occurring at detectable levels within New Zealand.
Note on M52: As New Zealand uses the stock change approach losses are only reported in years new land is converted to this category, or where there is harvesting of forest in this year. When neither of these things occur the only losses are reported with biomass gains (stock change approach) and IE is reported for biomass losses.
Note on Q52: As there is no land-use change on organic soils in this category there are no emissions to report.
Note on E54: Land-use change on organic soils in this category is not occurring at detectable levels within New Zealand.
Note on M54: As New Zealand uses the stock change approach losses are only reported in years new land is converted to this category, or where there is harvesting of forest in this year. When neither of these things occur the only losses are reported with biomass gains (stock change approach) and IE is reported for biomass losses.
Note on E55: Land-use change on organic soils in this category is not occurring at detectable levels within New Zealand.
Note on M55: As New Zealand uses the stock change approach losses are only reported in years new land is converted to this category, or where there is harvesting of forest in this year. When neither of these things occur the only losses are reported with biomass gains (stock change approach) and IE is reported for biomass losses.
Note on Q55: As there is no land-use change on organic soils in this category there are no emissions to report.
Note on E56: Land-use change on organic soils in this category is not occurring at detectable levels within New Zealand.
Note on M56: As New Zealand uses the stock change approach losses are only reported in years new land is converted to this category, or where there is harvesting of forest in this year. When neither of these things occur the only losses are reported with biomass gains (stock change approach) and IE is reported for biomass losses.
Note on Q56: As there is no land-use change on organic soils in this category there are no emissions to report.

## Table4.D
TABLE 4.D SECTORAL BACKGROUND DATA FOR LAND USE, LAND-USE CHANGE AND FORESTRY | [16 empty] | Inventory 1997
Wetlands | [16 empty] | Submission 2023 v1
(Sheet 1 of 1) | [16 empty] | NEW ZEALAND
GREENHOUSE GAS SOURCE AND SINK CATEGORIES |  | ACTIVITY DATA |  |  | IMPLIED CARBON-STOCK-CHANGE FACTORS | [5 empty] | CHANGES IN CARBON STOCK AND NET CO2 EMISSIONS/REMOVALS FROM SOILS | [5 empty] | Net CO2 emissions/ removals(4) (5) (6)
Land-use category | Subdivision(1) | Total area(2) (kha) | Area of mineral soil (kha) | Area of organic soil (kha) | Carbon stock change in living biomass per area(3) (4) |  |  | Net carbon stock change in dead organic matter per area(4) | Net carbon stock change in soils per area(4) |  | Carbon stock change in living biomass(3) (4) |  |  | Net carbon stock change in dead organic matter(4) | Net carbon stock change in soils(4)
[5 empty] | Gains | Losses | Net change |  | Mineral soils | Organic soils | Gains | Losses | Net change |  | Mineral soils | Organic soils
[5 empty] | (t C/ha) | [5 empty] | (kt C) | [5 empty] | (kt)
D. Total wetlands |  | 759.6848 | 693.6652 | 66.0196 | 0.00017895 | -0.0024193 | -0.0022404 | -0.00019979 | 0.0070594 | -0.042922 | 0.13594 | -1.8379 | -1.702 | -0.15178 | 4.8969 | -2.8337 | -0.76793
1. Wetlands remaining wetlands |  | 751.59 | 685.6069 | 65.9831 | 5.193e-06 | -0.0007625 | -0.00075731 | NO,NE | -0.00017568 | -0.042945 | 0.003903 | -0.57309 | -0.56919 | NO,NE | -0.12045 | -2.8337 | 12.9188
1.1 Peat extraction remaining peat extraction |  | 0.27336 | NO | 0.27336 | NO | NO | NO | NO | NO | -10.3661 | NO | NO | NO | NO | NO | -2.8337 | 10.3901
Peat extraction remaining peat extraction | Peat extraction remaining peat extraction | 0.27336 | NO | 0.27336 | NO | NO | NO | NO | NO | -10.3661 | NO | NO | NO | NO | NO | -2.8337 | 10.3901
1.2 Flooded land remaining flooded land |  | NE | NE | NE | NE | NE | NE | NE | NE | NE | NE | NE | NE | NE | NE | NE | NE
Flooded land remaining flooded land | Flooded land remaining flooded land | NE | NE | NE | NE | NE | NE | NE | NE | NE | NE | NE | NE | NE | NE | NE | NE
1.3 Other wetlands remaining other wetlands (7) |  | 751.3167 | 685.6069 | 65.7097 | 5.1949e-06 | -0.00076278 | -0.00075759 | NE | -0.00017568 | NO,NE | 0.003903 | -0.57309 | -0.56919 | NE | -0.12045 | NO,NE | 2.5287
Open water remaining open water | Open water remaining open water | 520.6123 | 516.9244 | 3.6879 | NE | NE | NE | NE | NE | NE | NE | NE | NE | NE | NE | NE | NE
Vegetated wetland remaining vegetated wetland | Vegetated wetland remaining vegetated wetland | 230.5369 | 168.5977 | 61.9393 | NE | NE | NE | NE | NE | NE | NE | NE | NE | NE | NE | NE | NE
Open water converted to vegetated wetland | Open water converted to vegetated wetland | 0.0028262 | 0.0024044 | 0.00042182 | 1.381 | NE | 1.381 | NE | 1.5038 | NO | 0.003903 | NE | 0.003903 | NE | 0.0036159 | NO | -0.027569
Vegetated wetland converted to open water | Vegetated wetland converted to open water | 0.16461 | 0.082498 | 0.082116 | NE | -3.4814 | -3.4814 | NE | -1.5038 | NE | NE | -0.57309 | -0.57309 | NE | -0.12406 | NE | 2.5562
2. Land converted to wetlands(8) |  | 8.0948 | 8.0583 | 0.036472 | 0.016312 | -0.15626 | -0.13994 | -0.01875 | 0.62263 | 0 | 0.13204 | -1.2649 | -1.1328 | -0.15178 | 5.0173 | 0 | -13.6867
2.1 Land converted to peat extraction |  | NE | NE | NE | NE | NE | NE | NE | NE | NE | NE | NE | NE | NE | NE | NE | NE
Land converted for peat extraction | Land converted for peat extraction | NE | NE | NE | NE | NE | NE | NE | NE | NE | NE | NE | NE | NE | NE | NE | NE
2.2 Land converted to flooded land |  | IE | IE | IE | IE | IE | IE | IE | IE | IE | IE | IE | IE | IE | IE | IE | IE
4.D.2.2.1 Forest land converted to flooded land |  | IE | IE | IE | IE | IE | IE | IE | IE | IE | IE | IE | IE | IE | IE | IE | IE
Pre-1990 natural forest converted to flooded land | Pre-1990 natural forest converted to flooded land | IE | IE | IE | IE | IE | IE | IE | IE | IE | IE | IE | IE | IE | IE | IE | IE
Pre-1990 planted forest converted to flooded land | Pre-1990 planted forest converted to flooded land | IE | IE | IE | IE | IE | IE | IE | IE | IE | IE | IE | IE | IE | IE | IE | IE
Post-1989 forest converted to flooded land | Post-1989 forest converted to flooded land | IE | IE | IE | IE | IE | IE | IE | IE | IE | IE | IE | IE | IE | IE | IE | IE
Post-1989 natural forest converted to flooded land | Post-1989 natural forest converted to flooded land | IE | IE | IE | IE | IE | IE | IE | IE | IE | IE | IE | IE | IE | IE | IE | IE
4.D.2.2.2 Cropland converted to flooded land |  | IE | IE | IE | IE | IE | IE | IE | IE | IE | IE | IE | IE | IE | IE | IE | IE
Annual cropland converted to flooded land | Annual cropland converted to flooded land | IE | IE | IE | IE | IE | IE | IE | IE | IE | IE | IE | IE | IE | IE | IE | IE
Perennial cropland converted to flooded land | Perennial cropland converted to flooded land | IE | IE | IE | IE | IE | IE | IE | IE | IE | IE | IE | IE | IE | IE | IE | IE
4.D.2.2.3 Grassland converted to flooded land |  | IE | IE | IE | IE | IE | IE | IE | IE | IE | IE | IE | IE | IE | IE | IE | IE
High producing grassland converted to flooded land | High producing grassland converted to flooded land | IE | IE | IE | IE | IE | IE | IE | IE | IE | IE | IE | IE | IE | IE | IE | IE
Low producing grassland converted to flooded land | Low producing grassland converted to flooded land | IE | IE | IE | IE | IE | IE | IE | IE | IE | IE | IE | IE | IE | IE | IE | IE
Grassland with woody biomass converted to flooded land | Grassland with woody biomass converted to flooded land | IE | IE | IE | IE | IE | IE | IE | IE | IE | IE | IE | IE | IE | IE | IE | IE
4.D.2.2.4 Settlements converted to flooded land |  | IE | IE | IE | IE | IE | IE | IE | IE | IE | IE | IE | IE | IE | IE | IE | IE
Settlements converted to flooded land | Settlements converted to flooded land | IE | IE | IE | IE | IE | IE | IE | IE | IE | IE | IE | IE | IE | IE | IE | IE
4.D.2.2.5 Other land converted to flooded land |  | IE | IE | IE | IE | IE | IE | IE | IE | IE | IE | IE | IE | IE | IE | IE | IE
Other land converted to flooded land | Other land converted to flooded land | IE | IE | IE | IE | IE | IE | IE | IE | IE | IE | IE | IE | IE | IE | IE | IE
2.3 Land converted to other wetlands |  | 8.0948 | 8.0583 | 0.036472 | 0.016312 | -0.15626 | -0.13994 | -0.01875 | 0.62263 | 0 | 0.13204 | -1.2649 | -1.1328 | -0.15178 | 5.0173 | 0 | -13.6867
4.D.2.3.1 Forest land converted to other wetlands |  | 6.2042 | 6.2042 | 4.406e-05 | 0.00015492 | -0.057319 | -0.057164 | -0.023267 | 0.6865 | 0 | 0.00096113 | -0.35562 | -0.35466 | -0.14435 | 4.2591 | 0 | -13.7871
Pre-1990 natural forest converted to open water | Pre-1990 natural forest converted to open water | 6.2035 | 6.2035 | 4.406e-05 | NA | -0.056294 | -0.056294 | -0.022851 | 0.68633 | 0 | NA | -0.34922 | -0.34922 | -0.14176 | 4.2576 | 0 | -13.811
Pre-1990 planted forest converted to open water | Pre-1990 planted forest converted to open water | NO | NO | NO | NO | NO | NO | NO | NO | NO | NO | NO | NO | NO | NO | NO | NO
Post-1989 forest converted to open water | Post-1989 forest converted to open water | NO | NO | NO | NO | NO | NO | NO | NO | NO | NO | NO | NO | NO | NO | NO | NO
Pre-1990 natural forest converted to vegetated wetland | Pre-1990 natural forest converted to vegetated wetland | 0.00069596 | 0.00069596 | NO | 1.381 | -9.1905 | -7.8095 | -3.7306 | 2.1902 | NO | 0.00096113 | -0.0063963 | -0.0054351 | -0.0025964 | 0.0015243 | NO | 0.02386
Pre-1990 planted forest converted to vegetated wetland | Pre-1990 planted forest converted to vegetated wetland | NO | NO | NO | NO | NO | NO | NO | NO | NO | NO | NO | NO | NO | NO | NO | NO
Post-1989 forest converted to vegetated wetland | Post-1989 forest converted to vegetated wetland | NO | NO | NO | NO | NO | NO | NO | NO | NO | NO | NO | NO | NO | NO | NO | NO
Post-1989 natural forest converted to open water | Post-1989 natural forest converted to open water | NO | NO | NO | NO | NO | NO | NO | NO | NO | NO | NO | NO | NO | NO | NO | NO
Post-1989 natural forest converted to vegetated wetland | Post-1989 natural forest converted to vegetated wetland | NO | NO | NO | NO | NO | NO | NO | NO | NO | NO | NO | NO | NO | NO | NO | NO
4.D.2.3.2 Cropland converted to other wetlands |  | 0.019589 | 0.019589 | NO | 0.075748 | -0.96271 | -0.88696 | 0 | 0.90612 | NO | 0.0014838 | -0.018858 | -0.017374 | 0 | 0.01775 | NO | -0.0013762
Annual cropland converted to open water | Annual cropland converted to open water | 0.015743 | 0.015743 | NO | NA | -0.625 | -0.625 | 0 | 0.81059 | NO | NA | -0.0098391 | -0.0098391 | 0 | 0.012761 | NO | -0.010713
Perennial cropland converted to open water | Perennial cropland converted to open water | 0.0027717 | 0.0027717 | NO | NA | -2.345 | -2.345 | NE | 0.87705 | NO | NA | -0.0064995 | -0.0064995 | NE | 0.0024309 | NO | 0.014918
Annual cropland converted to vegetated wetland | Annual cropland converted to vegetated wetland | NO | NO | NO | NO | NO | NO | NO | NO | NO | NO | NO | NO | NO | NO | NO | NO
Perennial cropland converted to vegetated wetland | Perennial cropland converted to vegetated wetland | 0.0010744 | 0.0010744 | NO | 1.381 | -2.345 | -0.964 | 0 | 2.3809 | NO | 0.0014838 | -0.0025196 | -0.0010358 | 0 | 0.0025581 | NO | -0.005582
4.D.2.3.3 Grassland converted to other wetlands |  | 1.6286 | 1.5949 | 0.033735 | 0.078161 | -0.5467 | -0.46854 | -0.0045585 | 0.11156 | NO,NE | 0.1273 | -0.89037 | -0.76308 | -0.0074242 | 0.17793 | NO,NE | 2.1728
High producing grassland converted to open water | High producing grassland converted to open water | 0.3763 | 0.36733 | 0.0089724 | NA | -0.80075 | -0.80075 | 0 | 0.032183 | NE | NA | -0.30132 | -0.30132 | 0 | 0.011822 | NE | 1.0615
Low producing grassland converted to open water | Low producing grassland converted to open water | 1.087 | 1.0688 | 0.01825 | NA | -0.38061 | -0.38061 | 0 | 0 | NE | NA | -0.41373 | -0.41373 | 0 | 0 | NE | 1.517
Grassland with woody biomass converted to open water | Grassland with woody biomass converted to open water | 0.073143 | 0.070878 | 0.0022649 | NA | -1.6118 | -1.6118 | -0.08449 | 0.38774 | NO | NA | -0.11789 | -0.11789 | -0.0061799 | 0.027483 | NO | 0.35416
High producing grassland converted to vegetated wetland | High producing grassland converted to vegetated wetland | 0.014121 | 0.014121 | NO | 1.381 | -0.79312 | 0.58787 | 0 | 1.536 | NO | 0.019501 | -0.011199 | 0.0083012 | 0 | 0.02169 | NO | -0.10997
Low producing grassland converted to vegetated wetland | Low producing grassland converted to vegetated wetland | 0.062741 | 0.058494 | 0.0042478 | 1.381 | -0.35837 | 1.0226 | 0 | 1.5038 | NO | 0.086646 | -0.022485 | 0.064161 | 0 | 0.087965 | NO | -0.5578
Grassland with woody biomass converted to vegetated wetland | Grassland with woody biomass converted to vegetated wetland | 0.015315 | 0.015315 | NO | 1.381 | -1.55 | -0.169 | -0.08125 | 1.8916 | NO | 0.02115 | -0.023739 | -0.0025883 | -0.0012444 | 0.02897 | NO | -0.092171
4.D.2.3.4 Settlements converted to other wetlands |  | 0.004427 | 0.004427 | NO | NA,NO | 0 | 0 | 0 | 0 | NO | NA,NO | 0 | 0 | 0 | 0 | NO | 0
Settlements converted to open water | Settlements converted to open water | 0.004427 | 0.004427 | NO | NA | 0 | 0 | 0 | 0 | NO | NA | 0 | 0 | 0 | 0 | NO | 0
Settlements converted to vegetated wetland | Settlements converted to vegetated wetland | NO | NO | NO | NO | NO | NO | NO | NO | NO | NO | NO | NO | NO | NO | NO | NO
4.D.2.3.5 Other land converted to other wetlands |  | 0.23792 | 0.23523 | 0.0026931 | 0.0096629 | 0 | 0.0096629 | 0 | 2.3914 | NO | 0.002299 | 0 | 0.002299 | 0 | 0.56251 | NO | -2.071
Other land converted to open water | Other land converted to open water | 0.23625 | 0.23356 | 0.0026931 | NA | 0 | 0 | 0 | 2.3807 | NO | NA | 0 | 0 | 0 | 0.55604 | NO | -2.0388
Other land converted to vegetated wetland | Other land converted to vegetated wetland | 0.0016647 | 0.0016647 | NO | 1.381 | NO | 1.381 | NO | 3.8846 | NO | 0.002299 | NO | 0.002299 | NO | 0.0064667 | NO | -0.032141
.
(1) Land categories may be further divided according to climate zone, management system, soil type, including whether the soil is drained, rewetted or categorized as other, vegetation type, tree species, ecological zone or national land classification. When Parties estimate emissions and removals or carbon stock change on dry and wet soils separately, they are encouraged to use this column to provide this disaggregation. When a Party reports emissions and removals from coastal wetlands areas that are not part of the total land area of the country, a Party may use appropriate subcategories for indicating whether the emissions and removals come from areas included or excluded from the total land area of the country.
(2) The total area of the subcategories, in accordance with the subdivision used, should be entered here. For lands converted to wetlands report the cumulative area remaining in the category in the reporting year. The total area should equal the area of mineral soil plus the area of organic soil by subcategory.
(3) Carbon stock gains and losses should be listed separately except in cases where, due to the methods used, it is technically impossible to separate information on gains and losses.
(4) The signs for estimates of gains in carbon stocks are positive (+) and of losses in carbon stocks are negative (–).
(5) Where Parties directly estimate emissions and removals rather than carbon stock changes, they may report emissions/removals directly in this column and use notation keys in the stock change columns.
(6) There is no default methodology for estimating CO2 emissions from flooded land remaining flooded land.
(7) Detailed information on Other wetlands should be included in the NIR.
(8) A Party may report aggregated estimates for all land conversions to wetlands, when data are not available to report them separately. A Party should specify in the documentation box which types of land conversion are included.
Documentation box:
Parties should provide detailed explanations on the land use, land-use change and forestry sector in Chapter 6: Land Use, Land-Use Change and Forestry (CRF sector 4) of the national inventory report (NIR). Use this documentation box to provide references to relevant sections of the NIR if any additional information and/or further details are needed to understand the content of this table.
Documentation box
Documentation box
Note on D13: Peat extraction does not occur on mineral soils
Note on L13: 2006 IPCC Guidelines do not provide methodology for this pool.
Note on M13: 2006 IPCC Guidelines do not provide methodology for this pool.
Note on O13: 2006 IPCC Guidelines do not provide methodology for this pool.
Note on P13: Peat extraction does not occur on mineral soils
Note on D15: No methodology is provided (2006 IPCC Guidelines, Volume 4, Chapter 7.3.1.)
Note on E15: No methodology is provided (2006 IPCC Guidelines, Volume 4, Chapter 7.3.1.)
Note on L15: No methodology is provided (2006 IPCC Guidelines, Volume 4, Chapter 7.3.1.)
Note on M15: No methodology is provided (2006 IPCC Guidelines, Volume 4, Chapter 7.3.1.)
Note on O15: No methodology is provided (2006 IPCC Guidelines, Volume 4, Chapter 7.3.1.)
Note on P15: No methodology is provided (2006 IPCC Guidelines, Volume 4, Chapter 7.3.1.)
Note on Q15: No methodology is provided (2006 IPCC Guidelines, Volume 4, Chapter 7.3.1.)
Note on L17: No IPCC guidance is provided for calculating Tier 1 estimates of carbon stock change for this land use.
Note on M17: No IPCC guidance is provided for calculating Tier 1 estimates of carbon stock change for this land use.
Note on O17: No IPCC guidance is provided for calculating Tier 1 estimates of carbon stock change for this land use.
Note on P17: No IPCC guidance is provided for calculating Tier 1 estimates of carbon stock change for this land use.
Note on Q17: No IPCC guidance is provided for calculating Tier 1 estimates of carbon stock change for this land use.
Note on L18: No IPCC guidance is provided for calculating Tier 1 estimates of carbon stock change for this land use.
Note on M18: No IPCC guidance is provided for calculating Tier 1 estimates of carbon stock change for this land use.
Note on O18: No IPCC guidance is provided for calculating Tier 1 estimates of carbon stock change for this land use.
Note on P18: No IPCC guidance is provided for calculating Tier 1 estimates of carbon stock change for this land use.
Note on Q18: No IPCC guidance is provided for calculating Tier 1 estimates of carbon stock change for this land use.
Note on M19: No IPCC guidance is provided for calculating Tier 1 estimates of carbon stock change for this land use.
Note on O19: No IPCC guidance is provided for calculating Tier 1 estimates of carbon stock change for this land use.
Note on Q19: As there is no land-use change on organic soils in this category there are no emissions to report.
Note on L20: No IPCC guidance is provided for calculating Tier 1 estimates of carbon stock change for this land use.
Note on O20: No IPCC guidance is provided for calculating Tier 1 estimates of carbon stock change for this land use.
Note on Q20: No IPCC guidance is provided for calculating Tier 1 estimates of carbon stock change for this land use.
Note on D23: New Zealand does not have activity data available to reliably report on this activity
Note on E23: New Zealand does not have activity data available to reliably report on this activity
Note on L23: New Zealand does not have activity data available to reliably report on this activity
Note on M23: New Zealand does not have activity data available to reliably report on this activity
Note on O23: New Zealand does not have activity data available to reliably report on this activity
Note on P23: New Zealand does not have activity data available to reliably report on this activity
Note on Q23: New Zealand does not have activity data available to reliably report on this activity
Note on D26: New Zealand has not yet identified what area of land converted to open water meets the definition of land converted to flooded land. Emissions associated with the loss of biomass with land conversion to flooded land will be captured under land converted to open water.
Note on E26: New Zealand has not yet identified what area of land converted to open water meets the definition of land converted to flooded land. Emissions associated with the loss of biomass with land conversion to flooded land will be captured under land converted to open water.
Note on L26: New Zealand has not yet identified what area of land converted to open water meets the definition of land converted to flooded land. Emissions associated with the loss of biomass with land conversion to flooded land will be captured under land converted to open water.
Note on M26: New Zealand has not yet identified what area of land converted to open water meets the definition of land converted to flooded land. Emissions associated with the loss of biomass with land conversion to flooded land will be captured under land converted to open water.
Note on O26: New Zealand has not yet identified what area of land converted to open water meets the definition of land converted to flooded land. Emissions associated with the loss of biomass with land conversion to flooded land will be captured under land converted to open water.
Note on P26: New Zealand has not yet identified what area of land converted to open water meets the definition of land converted to flooded land. Emissions associated with the loss of biomass with land conversion to flooded land will be captured under land converted to open water.
Note on Q26: New Zealand has not yet identified what area of land converted to open water meets the definition of land converted to flooded land. Emissions associated with the loss of biomass with land conversion to flooded land will be captured under land converted to open water.
Note on D27: New Zealand has not yet identified what area of land converted to open water meets the definition of land converted to flooded land. Emissions associated with the loss of biomass with land conversion to flooded land will be captured under land converted to open water.
Note on E27: New Zealand has not yet identified what area of land converted to open water meets the definition of land converted to flooded land. Emissions associated with the loss of biomass with land conversion to flooded land will be captured under land converted to open water.
Note on L27: New Zealand has not yet identified what area of land converted to open water meets the definition of land converted to flooded land. Emissions associated with the loss of biomass with land conversion to flooded land will be captured under land converted to open water.
Note on M27: New Zealand has not yet identified what area of land converted to open water meets the definition of land converted to flooded land. Emissions associated with the loss of biomass with land conversion to flooded land will be captured under land converted to open water.
Note on O27: New Zealand has not yet identified what area of land converted to open water meets the definition of land converted to flooded land. Emissions associated with the loss of biomass with land conversion to flooded land will be captured under land converted to open water.
Note on P27: New Zealand has not yet identified what area of land converted to open water meets the definition of land converted to flooded land. Emissions associated with the loss of biomass with land conversion to flooded land will be captured under land converted to open water.
Note on Q27: New Zealand has not yet identified what area of land converted to open water meets the definition of land converted to flooded land. Emissions associated with the loss of biomass with land conversion to flooded land will be captured under land converted to open water.
Note on D28: New Zealand has not yet identified what area of land converted to open water meets the definition of land converted to flooded land. Emissions associated with the loss of biomass with land conversion to flooded land will be captured under land converted to open water.
Note on E28: New Zealand has not yet identified what area of land converted to open water meets the definition of land converted to flooded land. Emissions associated with the loss of biomass with land conversion to flooded land will be captured under land converted to open water.
Note on L28: New Zealand has not yet identified what area of land converted to open water meets the definition of land converted to flooded land. Emissions associated with the loss of biomass with land conversion to flooded land will be captured under land converted to open water.
Note on M28: New Zealand has not yet identified what area of land converted to open water meets the definition of land converted to flooded land. Emissions associated with the loss of biomass with land conversion to flooded land will be captured under land converted to open water.
Note on O28: New Zealand has not yet identified what area of land converted to open water meets the definition of land converted to flooded land. Emissions associated with the loss of biomass with land conversion to flooded land will be captured under land converted to open water.
Note on P28: New Zealand has not yet identified what area of land converted to open water meets the definition of land converted to flooded land. Emissions associated with the loss of biomass with land conversion to flooded land will be captured under land converted to open water.
Note on Q28: New Zealand has not yet identified what area of land converted to open water meets the definition of land converted to flooded land. Emissions associated with the loss of biomass with land conversion to flooded land will be captured under land converted to open water.
Note on D29: New Zealand has not yet identified what area of land converted to open water meets the definition of land converted to flooded land. Emissions associated with the loss of biomass with land conversion to flooded land will be captured under land converted to open water.
Note on E29: New Zealand has not yet identified what area of land converted to open water meets the definition of land converted to flooded land. Emissions associated with the loss of biomass with land conversion to flooded land will be captured under land converted to open water.
Note on L29: New Zealand has not yet identified what area of land converted to open water meets the definition of land converted to flooded land. Emissions associated with the loss of biomass with land conversion to flooded land will be captured under land converted to open water.
Note on M29: New Zealand has not yet identified what area of land converted to open water meets the definition of land converted to flooded land. Emissions associated with the loss of biomass with land conversion to flooded land will be captured under land converted to open water.
Note on O29: New Zealand has not yet identified what area of land converted to open water meets the definition of land converted to flooded land. Emissions associated with the loss of biomass with land conversion to flooded land will be captured under land converted to open water.
Note on P29: New Zealand has not yet identified what area of land converted to open water meets the definition of land converted to flooded land. Emissions associated with the loss of biomass with land conversion to flooded land will be captured under land converted to open water.
Note on Q29: New Zealand has not yet identified what area of land converted to open water meets the definition of land converted to flooded land. Emissions associated with the loss of biomass with land conversion to flooded land will be captured under land converted to open water.
Note on D31: New Zealand has not yet identified what area of land converted to open water meets the definition of land converted to flooded land. Emissions associated with the loss of biomass with land conversion to flooded land will be captured under land converted to open water.
Note on E31: New Zealand has not yet identified what area of land converted to open water meets the definition of land converted to flooded land. Emissions associated with the loss of biomass with land conversion to flooded land will be captured under land converted to open water.
Note on L31: New Zealand has not yet identified what area of land converted to open water meets the definition of land converted to flooded land. Emissions associated with the loss of biomass with land conversion to flooded land will be captured under land converted to open water.
Note on M31: New Zealand has not yet identified what area of land converted to open water meets the definition of land converted to flooded land. Emissions associated with the loss of biomass with land conversion to flooded land will be captured under land converted to open water.
Note on O31: New Zealand has not yet identified what area of land converted to open water meets the definition of land converted to flooded land. Emissions associated with the loss of biomass with land conversion to flooded land will be captured under land converted to open water.
Note on P31: New Zealand has not yet identified what area of land converted to open water meets the definition of land converted to flooded land. Emissions associated with the loss of biomass with land conversion to flooded land will be captured under land converted to open water.
Note on Q31: New Zealand has not yet identified what area of land converted to open water meets the definition of land converted to flooded land. Emissions associated with the loss of biomass with land conversion to flooded land will be captured under land converted to open water.
Note on D32: New Zealand has not yet identified what area of land converted to open water meets the definition of land converted to flooded land. Emissions associated with the loss of biomass with land conversion to flooded land will be captured under land converted to open water.
Note on E32: New Zealand has not yet identified what area of land converted to open water meets the definition of land converted to flooded land. Emissions associated with the loss of biomass with land conversion to flooded land will be captured under land converted to open water.
Note on L32: New Zealand has not yet identified what area of land converted to open water meets the definition of land converted to flooded land. Emissions associated with the loss of biomass with land conversion to flooded land will be captured under land converted to open water.
Note on M32: New Zealand has not yet identified what area of land converted to open water meets the definition of land converted to flooded land. Emissions associated with the loss of biomass with land conversion to flooded land will be captured under land converted to open water.
Note on O32: New Zealand has not yet identified what area of land converted to open water meets the definition of land converted to flooded land. Emissions associated with the loss of biomass with land conversion to flooded land will be captured under land converted to open water.
Note on P32: New Zealand has not yet identified what area of land converted to open water meets the definition of land converted to flooded land. Emissions associated with the loss of biomass with land conversion to flooded land will be captured under land converted to open water.
Note on Q32: New Zealand has not yet identified what area of land converted to open water meets the definition of land converted to flooded land. Emissions associated with the loss of biomass with land conversion to flooded land will be captured under land converted to open water.
Note on D34: New Zealand has not yet identified what area of land converted to open water meets the definition of land converted to flooded land. Emissions associated with the loss of biomass with land conversion to flooded land will be captured under land converted to open water.
Note on E34: New Zealand has not yet identified what area of land converted to open water meets the definition of land converted to flooded land. Emissions associated with the loss of biomass with land conversion to flooded land will be captured under land converted to open water.
Note on L34: New Zealand has not yet identified what area of land converted to open water meets the definition of land converted to flooded land. Emissions associated with the loss of biomass with land conversion to flooded land will be captured under land converted to open water.
Note on M34: New Zealand has not yet identified what area of land converted to open water meets the definition of land converted to flooded land. Emissions associated with the loss of biomass with land conversion to flooded land will be captured under land converted to open water.
Note on O34: New Zealand has not yet identified what area of land converted to open water meets the definition of land converted to flooded land. Emissions associated with the loss of biomass with land conversion to flooded land will be captured under land converted to open water.
Note on P34: New Zealand has not yet identified what area of land converted to open water meets the definition of land converted to flooded land. Emissions associated with the loss of biomass with land conversion to flooded land will be captured under land converted to open water.
Note on Q34: New Zealand has not yet identified what area of land converted to open water meets the definition of land converted to flooded land. Emissions associated with the loss of biomass with land conversion to flooded land will be captured under land converted to open water.
Note on D35: New Zealand has not yet identified what area of land converted to open water meets the definition of land converted to flooded land. Emissions associated with the loss of biomass with land conversion to flooded land will be captured under land converted to open water.
Note on E35: New Zealand has not yet identified what area of land converted to open water meets the definition of land converted to flooded land. Emissions associated with the loss of biomass with land conversion to flooded land will be captured under land converted to open water.
Note on L35: New Zealand has not yet identified what area of land converted to open water meets the definition of land converted to flooded land. Emissions associated with the loss of biomass with land conversion to flooded land will be captured under land converted to open water.
Note on M35: New Zealand has not yet identified what area of land converted to open water meets the definition of land converted to flooded land. Emissions associated with the loss of biomass with land conversion to flooded land will be captured under land converted to open water.
Note on O35: New Zealand has not yet identified what area of land converted to open water meets the definition of land converted to flooded land. Emissions associated with the loss of biomass with land conversion to flooded land will be captured under land converted to open water.
Note on P35: New Zealand has not yet identified what area of land converted to open water meets the definition of land converted to flooded land. Emissions associated with the loss of biomass with land conversion to flooded land will be captured under land converted to open water.
Note on Q35: New Zealand has not yet identified what area of land converted to open water meets the definition of land converted to flooded land. Emissions associated with the loss of biomass with land conversion to flooded land will be captured under land converted to open water.
Note on D36: New Zealand has not yet identified what area of land converted to open water meets the definition of land converted to flooded land. Emissions associated with the loss of biomass with land conversion to flooded land will be captured under land converted to open water.
Note on E36: New Zealand has not yet identified what area of land converted to open water meets the definition of land converted to flooded land. Emissions associated with the loss of biomass with land conversion to flooded land will be captured under land converted to open water.
Note on L36: New Zealand has not yet identified what area of land converted to open water meets the definition of land converted to flooded land. Emissions associated with the loss of biomass with land conversion to flooded land will be captured under land converted to open water.
Note on M36: New Zealand has not yet identified what area of land converted to open water meets the definition of land converted to flooded land. Emissions associated with the loss of biomass with land conversion to flooded land will be captured under land converted to open water.
Note on O36: New Zealand has not yet identified what area of land converted to open water meets the definition of land converted to flooded land. Emissions associated with the loss of biomass with land conversion to flooded land will be captured under land converted to open water.
Note on P36: New Zealand has not yet identified what area of land converted to open water meets the definition of land converted to flooded land. Emissions associated with the loss of biomass with land conversion to flooded land will be captured under land converted to open water.
Note on Q36: New Zealand has not yet identified what area of land converted to open water meets the definition of land converted to flooded land. Emissions associated with the loss of biomass with land conversion to flooded land will be captured under land converted to open water.
Note on D38: New Zealand has not yet identified what area of land converted to open water meets the definition of land converted to flooded land. Emissions associated with the loss of biomass with land conversion to flooded land will be captured under land converted to open water.
Note on E38: New Zealand has not yet identified what area of land converted to open water meets the definition of land converted to flooded land. Emissions associated with the loss of biomass with land conversion to flooded land will be captured under land converted to open water.
Note on L38: New Zealand has not yet identified what area of land converted to open water meets the definition of land converted to flooded land. Emissions associated with the loss of biomass with land conversion to flooded land will be captured under land converted to open water.
Note on M38: New Zealand has not yet identified what area of land converted to open water meets the definition of land converted to flooded land. Emissions associated with the loss of biomass with land conversion to flooded land will be captured under land converted to open water.
Note on O38: New Zealand has not yet identified what area of land converted to open water meets the definition of land converted to flooded land. Emissions associated with the loss of biomass with land conversion to flooded land will be captured under land converted to open water.
Note on P38: New Zealand has not yet identified what area of land converted to open water meets the definition of land converted to flooded land. Emissions associated with the loss of biomass with land conversion to flooded land will be captured under land converted to open water.
Note on Q38: New Zealand has not yet identified what area of land converted to open water meets the definition of land converted to flooded land. Emissions associated with the loss of biomass with land conversion to flooded land will be captured under land converted to open water.
Note on D40: New Zealand has not yet identified what area of land converted to open water meets the definition of land converted to flooded land. Emissions associated with the loss of biomass with land conversion to flooded land will be captured under land converted to open water.
Note on E40: New Zealand has not yet identified what area of land converted to open water meets the definition of land converted to flooded land. Emissions associated with the loss of biomass with land conversion to flooded land will be captured under land converted to open water.
Note on L40: New Zealand has not yet identified what area of land converted to open water meets the definition of land converted to flooded land. Emissions associated with the loss of biomass with land conversion to flooded land will be captured under land converted to open water.
Note on M40: New Zealand has not yet identified what area of land converted to open water meets the definition of land converted to flooded land. Emissions associated with the loss of biomass with land conversion to flooded land will be captured under land converted to open water.
Note on O40: New Zealand has not yet identified what area of land converted to open water meets the definition of land converted to flooded land. Emissions associated with the loss of biomass with land conversion to flooded land will be captured under land converted to open water.
Note on P40: New Zealand has not yet identified what area of land converted to open water meets the definition of land converted to flooded land. Emissions associated with the loss of biomass with land conversion to flooded land will be captured under land converted to open water.
Note on Q40: New Zealand has not yet identified what area of land converted to open water meets the definition of land converted to flooded land. Emissions associated with the loss of biomass with land conversion to flooded land will be captured under land converted to open water.
Note on L43: This is estimated as zero but zero is not a valid entry in CRF Reporter for gains so NA is reported instead.
Note on Q43: IPCC good practice guidance is limited to the estimation of carbon emissions associated with the drainage of organic soils. In New Zealand, wetlands remaining wetlands and natural forests are not drained, therefore there are no carbon emissions from organic soils associated with this land use conversion.
Note on D44: This land-use change is not occurring at detectable levels within New Zealand.
Note on E44: Land-use change on organic soils in this category is not occurring at detectable levels within New Zealand.
Note on L44: As there is no land-use change in this category there are no emissions to report.
Note on M44: As there is no land-use change in this category there are no emissions to report.
Note on O44: As there is no land-use change in this category there are no emissions to report.
Note on P44: As there is no land-use change in this category there are no emissions to report.
Note on Q44: As there is no land-use change on organic soils in this category there are no emissions to report.
Note on D45: This land-use change is not occurring at detectable levels within New Zealand.
Note on E45: Land-use change on organic soils in this category is not occurring at detectable levels within New Zealand.
Note on L45: As there is no land-use change in this category there are no emissions to report.
Note on M45: As there is no land-use change in this category there are no emissions to report.
Note on O45: As there is no land-use change in this category there are no emissions to report.
Note on P45: As there is no land-use change in this category there are no emissions to report.
Note on Q45: As there is no land-use change on organic soils in this category there are no emissions to report.
Note on E46: Land-use change on organic soils in this category is not occurring at detectable levels within New Zealand.
Note on Q46: As there is no land-use change on organic soils in this category there are no emissions to report.
Note on D47: This land-use change is not occurring at detectable levels within New Zealand.
Note on E47: Land-use change on organic soils in this category is not occurring at detectable levels within New Zealand.
Note on L47: As there is no land-use change in this category there are no emissions to report.
Note on M47: As there is no land-use change in this category there are no emissions to report.
Note on O47: As there is no land-use change in this category there are no emissions to report.
Note on P47: As there is no land-use change in this category there are no emissions to report.
Note on Q47: As there is no land-use change on organic soils in this category there are no emissions to report.
Note on D48: This land-use change is not occurring at detectable levels within New Zealand.
Note on E48: Land-use change on organic soils in this category is not occurring at detectable levels within New Zealand.
Note on L48: As there is no land-use change in this category there are no emissions to report.
Note on M48: As there is no land-use change in this category there are no emissions to report.
Note on O48: As there is no land-use change in this category there are no emissions to report.
Note on P48: As there is no land-use change in this category there are no emissions to report.
Note on Q48: As there is no land-use change on organic soils in this category there are no emissions to report.
Note on D49: This land-use change is not occurring at detectable levels within New Zealand.
Note on E49: Land-use change on organic soils in this category is not occurring at detectable levels within New Zealand.
Note on L49: As there is no land-use change in this category there are no emissions to report.
Note on M49: As there is no land-use change in this category there are no emissions to report.
Note on O49: As there is no land-use change in this category there are no emissions to report.
Note on P49: As there is no land-use change in this category there are no emissions to report.
Note on Q49: As there is no land-use change on organic soils in this category there are no emissions to report.
Note on D50: This land-use change is not occurring at detectable levels within New Zealand.
Note on E50: Land-use change on organic soils in this category is not occurring at detectable levels within New Zealand.
Note on L50: As there is no land-use change in this category there are no emissions to report.
Note on M50: As there is no land-use change in this category there are no emissions to report.
Note on O50: As there is no land-use change in this category there are no emissions to report.
Note on P50: As there is no land-use change in this category there are no emissions to report.
Note on Q50: As there is no land-use change on organic soils in this category there are no emissions to report.
Note on E52: Land-use change on organic soils in this category is not occurring at detectable levels within New Zealand.
Note on L52: This is estimated as zero but zero is not a valid entry in CRF Reporter for gains so NA is reported instead.
Note on Q52: As there is no land-use change on organic soils in this category there are no emissions to report.
Note on E53: Land-use change on organic soils in this category is not occurring at detectable levels within New Zealand.
Note on L53: This is estimated as zero but zero is not a valid entry in CRF Reporter for gains so NA is reported instead.
Note on O53: No IPCC guidance is provided for calculating Tier 1 estimates of carbon stock change in dead organic matter for land-use changes to this land-use category. Any emissions reported are for loss of dead organic matter from the previous land-use which occurs in the year of conversion.
Note on Q53: As there is no land-use change on organic soils in this category there are no emissions to report.
Note on D54: This land-use change is not occurring at detectable levels within New Zealand.
Note on E54: Land-use change on organic soils in this category is not occurring at detectable levels within New Zealand.
Note on L54: As there is no land-use change in this category there are no emissions to report.
Note on M54: As there is no land-use change in this category there are no emissions to report.
Note on O54: As there is no land-use change in this category there are no emissions to report.
Note on P54: As there is no land-use change in this category there are no emissions to report.
Note on Q54: As there is no land-use change on organic soils in this category there are no emissions to report.
Note on E55: Land-use change on organic soils in this category is not occurring at detectable levels within New Zealand.
Note on Q55: As there is no land-use change on organic soils in this category there are no emissions to report.
Note on L57: This is estimated as zero but zero is not a valid entry in CRF Reporter for gains so NA is reported instead.
Note on Q57: No guidance is provided for carbon stock changes in soils for land converted to flooded land (2006 IPCC Guidelines, Volume 4, Chapter 7.3.2.1).
Note on L58: This is estimated as zero but zero is not a valid entry in CRF Reporter for gains so NA is reported instead.
Note on Q58: No guidance is provided for carbon stock changes in soils for land converted to flooded land (2006 IPCC Guidelines, Volume 4, Chapter 7.3.2.1).
Note on L59: This is estimated as zero but zero is not a valid entry in CRF Reporter for gains so NA is reported instead.
Note on Q59: As this land is now a wetland, drainage is no longer occurring
Note on E60: Land-use change on organic soils in this category is not occurring at detectable levels within New Zealand.
Note on Q60: As there is no land-use change on organic soils in this category there are no emissions to report.
Note on Q61: As this land is now a wetland, drainage is no longer occurring
Note on E62: Land-use change on organic soils in this category is not occurring at detectable levels within New Zealand.
Note on Q62: As this land is now a wetland, drainage is no longer occurring
Note on E64: Land-use change on organic soils in this category is not occurring at detectable levels within New Zealand.
Note on L64: This is estimated as zero but zero is not a valid entry in CRF Reporter for gains so NA is reported instead.
Note on P64: New Zealand applies the 'reference land-use' soil carbon stock value of low producing grassland to settlements and wetlands - open water, therefore the estimate of soil carbon stock change associated with land use change is 0.
Note on Q64: As there is no land-use change on organic soils in this category there are no emissions to report.
Note on D65: This land-use change is not occurring at detectable levels within New Zealand.
Note on E65: Land-use change on organic soils in this category is not occurring at detectable levels within New Zealand.
Note on L65: As there is no land-use change in this category there are no emissions to report.
Note on M65: As there is no land-use change in this category there are no emissions to report.
Note on O65: As there is no land-use change in this category there are no emissions to report.
Note on P65: As there is no land-use change in this category there are no emissions to report.
Note on Q65: As there is no land-use change on organic soils in this category there are no emissions to report.
Note on L67: This is estimated as zero but zero is not a valid entry in CRF Reporter for gains so NA is reported instead.
Note on Q67: As this land is now a wetland, drainage is no longer occurring
Note on E68: Land-use change on organic soils in this category is not occurring at detectable levels within New Zealand.
Note on M68: As there is no land-use change in this category there are no emissions to report.
Note on O68: As there is no land-use change in this category there are no emissions to report.
Note on Q68: As there is no land-use change on organic soils in this category there are no emissions to report.

## Table4.E
TABLE 4.E SECTORAL BACKGROUND DATA FOR LAND USE, LAND-USE CHANGE AND FORESTRY | [16 empty] | Inventory 1997
Settlements | [16 empty] | Submission 2023 v1
(Sheet 1 of 1) | [16 empty] | NEW ZEALAND
GREENHOUSE GAS SOURCE AND SINK CATEGORIES |  | ACTIVITY DATA |  |  | IMPLIED CARBON-STOCK-CHANGE FACTORS | [5 empty] | CHANGES IN CARBON STOCK AND NET CO2 EMISSIONS/REMOVALS FROM SOILS | [5 empty] | Net CO2 emissions/ removals(4) (5)
Land-use category | Subdivision(1) | Total area(2) (kha) | Area of mineral soil (kha) | Area of organic soil (kha) | Carbon stock change in living biomass per area(3) (4) |  |  | Net carbon stock change in dead organic matter per area(4) | Net carbon stock change in soils per area(4) |  | Carbon stock change in living biomass(3), (4) |  |  | Net carbon stock change in dead organic matter(4) | Net carbon stock change in soils(4)
[5 empty] | Gains | Losses | Net change |  | Mineral soils | Organic soils | Gains | Losses | Net change |  | Mineral soils | Organic soils
[5 empty] | (t C/ha) | [5 empty] | (kt C) | [5 empty] | (kt)
E. Total settlements |  | 216.3671 | 214.3285 | 2.0386 | NA,NO | -0.039554 | -0.039554 | -0.0029469 | 0.021321 | -9.8958 | NA,NO | -8.5582 | -8.5582 | -0.63761 | 4.5697 | -20.1732 | 90.9307
1. Settlements remaining settlements |  | 199.1512 | 197.2989 | 1.8523 | NA | 0 | 0 | 0 | 0 | -9.8886 | NA | 0 | 0 | 0 | 0 | -18.3165 | 67.1606
Settlements remaining settlements | Settlements remaining settlements | 199.1512 | 197.2989 | 1.8523 | NA | 0 | 0 | 0 | 0 | -9.8886 | NA | 0 | 0 | 0 | 0 | -18.3165 | 67.1606
2. Land converted to settlements |  | 17.2159 | 17.0297 | 0.18628 | NA,NO | -0.49711 | -0.49711 | -0.037036 | 0.26834 | -9.9674 | NA,NO | -8.5582 | -8.5582 | -0.63761 | 4.5697 | -1.8567 | 23.7702
2.1 Forest land converted to settlements |  | 0.27393 | 0.27313 | 0.00080392 | NA,NO | -5.498 | -5.498 | -2.2318 | 0.68633 | -10 | NA,NO | -1.5061 | -1.5061 | -0.61135 | 0.18746 | -0.0080392 | 7.1061
Pre-1990 natural forest converted to settlements | Pre-1990 natural forest converted to settlements | 0.27393 | 0.27313 | 0.00080392 | NA | -5.498 | -5.498 | -2.2318 | 0.68633 | -10 | NA | -1.5061 | -1.5061 | -0.61135 | 0.18746 | -0.0080392 | 7.1061
Pre-1990 planted forest converted to settlements | Pre-1990 planted forest converted to settlements | NO | NO | NO | NO | NO | NO | NO | NO | NO | NO | NO | NO | NO | NO | NO | NO
Post-1989 forest converted to settlements | Post-1989 forest converted to settlements | NO | NO | NO | NO | NO | NO | NO | NO | NO | NO | NO | NO | NO | NO | NO | NO
Post-1989 natural forest converted to settlements | Post-1989 natural forest converted to settlements | NO | NO | NO | NO | NO | NO | NO | NO | NE | NO | NO | NO | 0 | NO | NE | 0
2.2 Cropland converted to settlements |  | 4.6823 | 4.6707 | 0.011672 | NA | -0.21377 | -0.21377 | 0 | 0.81575 | -10 | NA | -1.001 | -1.001 | 0 | 3.8101 | -0.11672 | -9.8722
Annual cropland converted to settlements | Annual cropland converted to settlements | 4.3125 | 4.3077 | 0.0047583 | NA | -0.030982 | -0.030982 | 0 | 0.81059 | -10 | NA | -0.13361 | -0.13361 | 0 | 3.4918 | -0.047583 | -12.1387
Perennial cropland converted to settlements | Perennial cropland converted to settlements | 0.36987 | 0.36296 | 0.0069141 | NA | -2.345 | -2.345 | 0 | 0.87705 | -10 | NA | -0.86735 | -0.86735 | 0 | 0.31833 | -0.069141 | 2.2666
2.3 Grassland converted to settlements |  | 12.1704 | 12.0002 | 0.17021 | NA | -0.4929 | -0.4929 | -0.002157 | 0.03513 | -10 | NA | -5.9988 | -5.9988 | -0.026252 | 0.42157 | -1.7021 | 26.787
High producing grassland converted to settlements | High producing grassland converted to settlements | 9.4116 | 9.2546 | 0.15702 | NA | -0.55511 | -0.55511 | 0 | 0.032183 | -10 | NA | -5.2245 | -5.2245 | 0 | 0.29784 | -1.5702 | 23.8218
Low producing grassland converted to settlements | Low producing grassland converted to settlements | 2.4357 | 2.4265 | 0.0091986 | NA | -0.11228 | -0.11228 | 0 | 0 | -10 | NA | -0.27348 | -0.27348 | 0 | 0 | -0.091986 | 1.34
Grassland with woody biomass converted to settlements | Grassland with woody biomass converted to settlements | 0.3231 | 0.31911 | 0.0039891 | NA | -1.55 | -1.55 | -0.08125 | 0.38774 | -10 | NA | -0.5008 | -0.5008 | -0.026252 | 0.12373 | -0.039891 | 1.6251
2.4 Wetlands converted to settlements |  | 0.018394 | 0.014988 | 0.0034061 | NA | -2.8462 | -2.8462 | 0 | -1.1797 | -8.2174 | NA | -0.052354 | -0.052354 | 0 | -0.017682 | -0.027989 | 0.35942
Open water converted to settlements | Open water converted to settlements | 0.0032303 | 0.0032303 | NO | NA | 0 | 0 | 0 | 0 | NO | NA | 0 | 0 | 0 | 0 | NO | 0
Vegetated wetland converted to settlements | Vegetated wetland converted to settlements | 0.015164 | 0.011758 | 0.0034061 | NA | -3.4525 | -3.4525 | 0 | -1.5038 | -8.2174 | NA | -0.052354 | -0.052354 | 0 | -0.017682 | -0.027989 | 0.35942
2.5 Other Land converted to settlements |  | 0.070886 | 0.070696 | 0.00019048 | NA | 0 | 0 | 0 | 2.3807 | -10 | NA | 0 | 0 | 0 | 0.16831 | -0.0019048 | -0.61014
Other land converted to settlements | Other land converted to settlements | 0.070886 | 0.070696 | 0.00019048 | NA | 0 | 0 | 0 | 2.3807 | -10 | NA | 0 | 0 | 0 | 0.16831 | -0.0019048 | -0.61014
.
(1) Land categories may be further divided according to climate zone, management system, soil type, including whether the soil is drained, rewetted or categorized as other, vegetation type, tree species, ecological zone or national land classification. When Parties estimate emissions and removals or carbon stock change on dry and wet soils separately, they are encouraged to use this column to provide this disaggregation. When a Party reports emissions and removals from coastal wetlands areas that are not part of the total land area of the country, a Party may use appropriate subcategories for indicating whether the emissions and removals come from areas included or excluded from the total land area of the country.
(2) The total area of the subcategories, in accordance with the subdivision used, should be entered here. For lands converted to settlements report the cumulative area remaining in the category in the reporting year. The total area should equal the area of mineral soil plus the area of organic soil by subcategory.
(3) Carbon stock gains and losses should be listed separately except in cases where, due to the methods used, it is technically impossible to separate information on gains and losses.
(4) The signs for estimates of gains in carbon stocks are positive (+) and of losses in carbon stocks are negative (–).
(5) Where Parties directly estimate emissions and removals rather than carbon stock changes, they may report emissions/removals directly in this column and use notation keys in the stock change columns.
Documentation box:
Parties should provide detailed explanations on the land use, land-use change and forestry sector in Chapter 6: Land Use, Land-Use Change and Forestry (CRF sector 4) of the national inventory report (NIR). Use this documentation box to provide references to relevant sections of the NIR if any additional information and/or further details are needed to understand the content of this table.
Documentation box
Documentation box
Note on L12: This is estimated as zero but zero is not a valid entry in CRF Reporter for gains so NA is reported instead.
Note on L15: No IPCC guidance is provided for calculating Tier 1 estimates of carbon stocks in living biomass for Settlements. Therefore, where land is converted to Settlements from other land uses, no carbon stock gain is reported.
Note on D16: This land-use change is not occurring at detectable levels within New Zealand.
Note on L16: As there is no land-use change in this category there are no emissions to report.
Note on M16: As there is no land-use change in this category there are no emissions to report.
Note on O16: As there is no land-use change in this category there are no emissions to report.
Note on P16: As there is no land-use change in this category there are no emissions to report.
Note on Q16: As there is no land-use change in this category there are no emissions to report.
Note on D17: This land-use change is not occurring at detectable levels within New Zealand.
Note on E17: This land-use change is not occurring at detectable levels within New Zealand.
Note on L17: As there is no land-use change in this category there are no emissions to report.
Note on M17: As there is no land-use change in this category there are no emissions to report.
Note on O17: As there is no land-use change in this category there are no emissions to report.
Note on P17: As there is no land-use change in this category there are no emissions to report.
Note on Q17: As there is no land-use change in this category there are no emissions to report.
Note on D18: This land-use change is not occurring at detectable levels within New Zealand.
Note on E18: Land-use change on organic soils in this category is not occurring at detectable levels within New Zealand.
Note on L18: As there is no land-use change in this category there are no emissions to report.
Note on M18: As there is no land-use change in this category there are no emissions to report.
Note on P18: As there is no land-use change in this category there are no emissions to report.
Note on Q18: No IPCC guidance is provided for calculating Tier 1 estimates of carbon stock changes in organic soils for this land-use category. Therefore with land-use change to or from this land use on organic soils, New Zealand reports the notation key NE.
Note on L20: This is estimated as zero but zero is not a valid entry in CRF Reporter for gains so NA is reported instead.
Note on L21: This is estimated as zero but zero is not a valid entry in CRF Reporter for gains so NA is reported instead.
Note on L23: This is estimated as zero but zero is not a valid entry in CRF Reporter for gains so NA is reported instead.
Note on L24: This is estimated as zero but zero is not a valid entry in CRF Reporter for gains so NA is reported instead.
Note on L25: This is estimated as zero but zero is not a valid entry in CRF Reporter for gains so NA is reported instead.
Note on E27: Land-use change on organic soils in this category is not occurring at detectable levels within New Zealand.
Note on L27: This is estimated as zero but zero is not a valid entry in CRF Reporter for gains so NA is reported instead.
Note on P27: New Zealand applies the 'reference land-use' soil carbon stock value of low producing grassland to settlements and wetlands - open water, therefore the estimate of soil carbon stock change associated with land use change is 0.
Note on Q27: As there is no land-use change on organic soils in this category there are no emissions to report.
Note on L28: This is estimated as zero but zero is not a valid entry in CRF Reporter for gains so NA is reported instead.
Note on L30: This is estimated as zero but zero is not a valid entry in CRF Reporter for gains so NA is reported instead.

## Table4.F
TABLE 4.F SECTORAL BACKGROUND DATA FOR LAND USE, LAND-USE CHANGE AND FORESTRY | [16 empty] | Inventory 1997
Other land | [16 empty] | Submission 2023 v1
(Sheet 1 of 1) | [16 empty] | NEW ZEALAND
GREENHOUSE GAS SOURCE AND SINK CATEGORIES |  | ACTIVITY DATA |  |  | IMPLIED CARBON-STOCK-CHANGE FACTORS | [5 empty] | CHANGES IN CARBON STOCK AND NET CO2 EMISSIONS/REMOVALS FROM SOILS | [5 empty] | Net CO2 emissions/ removals(4) (5)
Land-use category | Subdivision(1) | Total area(2) (kha) | Area of mineral soil (kha) | Area of organic soil (kha) | Carbon stock change in living biomass per area(3) (4) |  |  | Net carbon stock change in dead organic matter per area(4) | Net carbon stock change in soils per area(4) |  | Carbon stock change in living biomass(3) (4) |  |  | Net carbon stock change in dead organic matter(4) | Net carbon stock change in soils(4)
[5 empty] | Gains | Losses | Net change |  | Mineral soils | Organic soils | Gains | Losses | Net change |  | Mineral soils | Organic soils
[5 empty] | (t C/ha) | [5 empty] | (kt C) | [5 empty] | (kt)
F. Total other land |  | 893.4501 | 893.2105 | 0.23957 | NO,NA | -0.0033162 | -0.0033162 | -0.00088099 | -0.0031326 | NO,NE | NO,NA | -2.9629 | -2.9629 | -0.78712 | -2.7981 | NO,NE | 24.0097
1. Other land remaining other land(6) |  | 892.2117 | 891.9721 | 0.23957
2. Land converted to other land(7) |  | 1.2384 | 1.2384 | NO | NO,NA | -2.3926 | -2.3926 | -0.63561 | -2.2595 | NO,NE | NO,NA | -2.9629 | -2.9629 | -0.78712 | -2.7981 | NO,NE | 24.0097
2.1 Forest land converted to other land |  | 0.17786 | 0.17786 | NO | NO,NA | -10.9561 | -10.9561 | -4.3408 | -1.6944 | NO | NO,NA | -1.9487 | -1.9487 | -0.77208 | -0.30137 | NO | 11.0812
Pre-1990 natural forest converted to other land | Pre-1990 natural forest converted to other land | 0.17786 | 0.17786 | NO | NA | -10.9561 | -10.9561 | -4.3408 | -1.6944 | NO | NA | -1.9487 | -1.9487 | -0.77208 | -0.30137 | NO | 11.0812
Pre-1990 planted forest converted to other land | Pre-1990 planted forest converted to other land | NO | NO | NO | NO | NO | NO | NO | NO | NO | NO | NO | NO | NO | NO | NO | NO
Post-1989 forest converted to other land | Post-1989 forest converted to other land | NO | NO | NO | NO | NO | NO | NO | NO | NO | NO | NO | NO | NO | NO | NO | NO
Post-1989 natural forest converted to other land | Post-1989 natural forest converted to other land | NO | NO | NO | NA | NO | NO | NO | NO | NO | NA | 0 | 0 | 0 | NO | NO | 0
2.2 Cropland converted to other land |  | 0.0080518 | 0.0080518 | NO | NA | -3.5561 | -3.5561 | 0 | -1.5277 | NO | NA | -0.028633 | -0.028633 | 0 | -0.0123 | NO | 0.15009
Annual cropland converted to other land | Annual cropland converted to other land | 0.002907 | 0.002907 | NO | NA | -0.625 | -0.625 | 0 | -1.5701 | NO | NA | -0.0018169 | -0.0018169 | 0 | -0.0045643 | NO | 0.023398
Perennial cropland converted to other land | Perennial cropland converted to other land | 0.0051448 | 0.0051448 | NO | NA | -5.2123 | -5.2123 | 0 | -1.5037 | NO | NA | -0.026816 | -0.026816 | 0 | -0.0077361 | NO | 0.12669
2.3 Grassland converted to other land |  | 1.0197 | 1.0197 | NO | NA | -0.88079 | -0.88079 | -0.014751 | -2.3226 | NO | NA | -0.89812 | -0.89812 | -0.015041 | -2.3683 | NO | 12.032
High producing grassland converted to other land | High producing grassland converted to other land | 0.29015 | 0.29015 | NO | NA | -1.0332 | -1.0332 | 0 | -2.3485 | NO | NA | -0.29978 | -0.29978 | 0 | -0.68142 | NO | 3.5977
Low producing grassland converted to other land | Low producing grassland converted to other land | 0.60082 | 0.60082 | NO | NA | -0.5183 | -0.5183 | 0 | -2.3807 | NO | NA | -0.31141 | -0.31141 | 0 | -1.4304 | NO | 6.3866
Grassland with woody biomass converted to other land | Grassland with woody biomass converted to other land | 0.1287 | 0.1287 | NO | NA | -2.2295 | -2.2295 | -0.11687 | -1.993 | NO | NA | -0.28693 | -0.28693 | -0.015041 | -0.25649 | NO | 2.0477
2.4 Wetlands converted to other land |  | 0.031884 | 0.031884 | NO | NA | -2.7421 | -2.7421 | 0 | -3.5751 | NO,NE | NA | -0.087427 | -0.087427 | 0 | -0.11399 | NO,NE | 0.73852
Open water converted to other land | Open water converted to other land | 0.0065607 | 0.0065607 | NO | NA | 0 | 0 | 0 | -2.3807 | NO | NA | 0 | 0 | 0 | -0.015619 | NO | 0.05727
Vegetated wetland converted to other land | Vegetated wetland converted to other land | 0.025323 | 0.025323 | NO | NA | -3.4525 | -3.4525 | 0 | -3.8846 | NE | NA | -0.087427 | -0.087427 | 0 | -0.098368 | NE | 0.68125
2.5 Settlements converted to other land |  | 0.00089821 | 0.00089821 | NO | NA | 0 | 0 | 0 | -2.3807 | NO | NA | 0 | 0 | 0 | -0.0021384 | NO | 0.0078407
Settlements converted to other land | Settlements converted to other land | 0.00089821 | 0.00089821 | NO | NA | 0 | 0 | 0 | -2.3807 | NO | NA | 0 | 0 | 0 | -0.0021384 | NO | 0.0078407
.
(1) Land categories may be further divided according to climate zone, management system, soil type, including whether the soil is drained, rewetted or categorized as other, vegetation type, tree species, ecological zone or national land classification. When Parties estimate emissions and removals or carbon stock change on dry and wet soils separately, they are encouraged to use this column to provide this disaggregation.
(2) The total area of the subcategories, in accordance with the subdivision used, should be entered here. For lands converted to Other land report the cumulative area remaining in the category in the reporting year. The total area should equal the area of mineral soil plus the area of organic soil by subcategory.
(3) Carbon stock gains and losses should be listed separately except in cases where, due to the methods used, it is technically impossible to separate information on gains and losses.
(4) The signs for estimates of gains in carbon stocks are positive (+) and of losses in carbon stocks are negative (–).
(5) Where Parties directly estimate emissions and removals rather than carbon stock changes, they may report emissions/removals directly in this column and use notation keys in the stock change columns.
(6) This land-use category is to allow the total of identified land area to match the national area. It includes bare soil, rock, ice and all land areas that do not fall into any other of the other five land-use categories.
(7) A Party may report aggregated estimates for all land conversions to other land, when data are not available to report them separately. A Party should specify in the documentation box which types of land conversion are included.
Documentation box:
Parties should provide detailed explanations on the land use, land-use change and forestry sector in chapter 6: Land Use, Land-Use Change and Forestry (CRF sector 4) of the national inventory report (NIR). Use this documentation box to provide references to relevant sections of the NIR if any additional information and/or further details are needed to understand the content of this table.
Documentation box
Documentation box
Note on E14: Land-use change on organic soils in this category is not occurring at detectable levels within New Zealand.
Note on L14: This is estimated as zero but zero is not a valid entry in CRF Reporter for gains so NA is reported instead.
Note on Q14: As there is no land-use change on organic soils in this category there are no emissions to report.
Note on D15: This land-use change is not occurring at detectable levels within New Zealand.
Note on E15: Land-use change on organic soils in this category is not occurring at detectable levels within New Zealand.
Note on L15: As there is no land-use change in this category there are no emissions to report.
Note on M15: As there is no land-use change in this category there are no emissions to report.
Note on O15: As there is no land-use change in this category there are no emissions to report.
Note on P15: As there is no land-use change in this category there are no emissions to report.
Note on Q15: As there is no land-use change on organic soils in this category there are no emissions to report.
Note on D16: This land-use change is not occurring at detectable levels within New Zealand.
Note on E16: Land-use change on organic soils in this category is not occurring at detectable levels within New Zealand.
Note on L16: As there is no land-use change in this category there are no emissions to report.
Note on M16: As there is no land-use change in this category there are no emissions to report.
Note on O16: As there is no land-use change in this category there are no emissions to report.
Note on P16: As there is no land-use change in this category there are no emissions to report.
Note on Q16: As there is no land-use change on organic soils in this category there are no emissions to report.
Note on D17: This land-use change is not occurring at detectable levels within New Zealand.
Note on E17: Land-use change on organic soils in this category is not occurring at detectable levels within New Zealand.
Note on L17: This is estimated as zero but zero is not a valid entry in CRF Reporter for gains so NA is reported instead.
Note on Q17: As there is no land-use change on organic soils in this category there are no emissions to report.
Note on E19: Land-use change on organic soils in this category is not occurring at detectable levels within New Zealand.
Note on L19: This is estimated as zero but zero is not a valid entry in CRF Reporter for gains so NA is reported instead.
Note on Q19: As there is no land-use change on organic soils in this category there are no emissions to report.
Note on E20: Land-use change on organic soils in this category is not occurring at detectable levels within New Zealand.
Note on L20: This is estimated as zero but zero is not a valid entry in CRF Reporter for gains so NA is reported instead.
Note on Q20: As there is no land-use change on organic soils in this category there are no emissions to report.
Note on E22: Land-use change on organic soils in this category is not occurring at detectable levels within New Zealand.
Note on L22: This is estimated as zero but zero is not a valid entry in CRF Reporter for gains so NA is reported instead.
Note on Q22: As there is no land-use change on organic soils in this category there are no emissions to report.
Note on E23: Land-use change on organic soils in this category is not occurring at detectable levels within New Zealand.
Note on L23: This is estimated as zero but zero is not a valid entry in CRF Reporter for gains so NA is reported instead.
Note on Q23: As there is no land-use change on organic soils in this category there are no emissions to report.
Note on E24: Land-use change on organic soils in this category is not occurring at detectable levels within New Zealand.
Note on L24: This is estimated as zero but zero is not a valid entry in CRF Reporter for gains so NA is reported instead.
Note on Q24: As there is no land-use change on organic soils in this category there are no emissions to report.
Note on E26: Land-use change on organic soils in this category is not occurring at detectable levels within New Zealand.
Note on L26: This is estimated as zero but zero is not a valid entry in CRF Reporter for gains so NA is reported instead.
Note on Q26: As there is no land-use change on organic soils in this category there are no emissions to report.
Note on E27: Land-use change on organic soils in this category is not occurring at detectable levels within New Zealand.
Note on L27: This is estimated as zero but zero is not a valid entry in CRF Reporter for gains so NA is reported instead.
Note on Q27: No IPCC guidance is provided for calculating Tier 1 estimates of carbon stock changes in organic soils for this land-use category. Therefore with land-use change to or from this land use on organic soils, New Zealand reports the notation key NE.
Note on E29: Land-use change on organic soils in this category is not occurring at detectable levels within New Zealand.
Note on L29: This is estimated as zero but zero is not a valid entry in CRF Reporter for gains so NA is reported instead.
Note on Q29: As there is no land-use change on organic soils in this category there are no emissions to report.

## Table4(I)
TABLE 4(I) SECTORAL BACKGROUND DATA FOR LAND USE, LAND-USE CHANGE AND FORESTRY |  |  | Inventory 1997
Direct nitrous oxide (N2O) emissions from nitrogen (N) inputs(1) to managed soils |  |  | Submission 2023 v1
NEW ZEALAND
GREENHOUSE GAS SOURCE AND SINK CATEGORIES | ACTIVITY DATA AND OTHER RELATED INFORMATION | IMPLIED EMISSION FACTORS | EMISSIONS(4)
Land-use category(2) | Value | N2O–N emissions per unit of N-input | N2O
| kg N/yr | kg N2O–N/kg N(3) | (kt)
Total for all land use categories | IE,NA | IE,NA | IE,NA
A. Forest land(5) | IE | IE | IE
1. Forest land remaining forest land | IE | IE | IE
1. Inorganic N fertilizers(6) | IE | IE | IE
2. Organic N fertilizers(7) | IE | IE | IE
2. Land converted to forest land | IE | IE | IE
1. Inorganic N fertilizers(6) | IE | IE | IE
2. Organic N fertilizers(7) | IE | IE | IE
D. Wetlands(5) | IE | IE | IE
1. Wetlands remaining wetlands | IE | IE | IE
1. Inorganic N fertilizers(6) | IE | IE | IE
2. Organic N fertilizers(7) | IE | IE | IE
2. Land converted to wetlands | IE | IE | IE
1. Inorganic N fertilizers(6) | IE | IE | IE
2. Organic N fertilizers(7) | IE | IE | IE
E. Settlements(5) | IE | IE | IE
1. Settlements remaining settlements | IE | IE | IE
1. Inorganic N fertilizers(6) | IE | IE | IE
2. Organic N fertilizers(7) | IE | IE | IE
2. Land converted to settlements | IE | IE | IE
1. Inorganic N fertilizers(6) | IE | IE | IE
2. Organic N fertilizers(7) | IE | IE | IE
H. Other (please specify)(5) (8) | NA | NA | NA
.
(1) Direct N2O emissions from N input to managed soils are estimated using equations 11.1, 11.2, 11.3, 11.4, 11.5 and 11.6 of the volume 4 of the 2006 IPCC Guidelines based on the amounts of N input applied.
(2) N2O emissions from N fertilization of cropland and grassland are reported in the agriculture sector.
(3) In the calculation of the implied emission factor, N2O emissions are converted to N2O–N by multiplying by 28/44.
(4) Emissions are reported with a positive sign.
(5) If a Party is not able to separate the N inputs applied to land-use categories, other than cropland and grasslands, it may report all N2O emissions from N inputs to managed soils in the agriculture sector. This should be explicitly indicated in the documentation box.
(6) N input from application of inorganic fertilizers to land use categories other than cropland and grasslands.
(7) N input from organic N fertilizers to land use categories other than cropland and grassland.
(8) If a Party is not able to separate the N inputs applied to forest land and to other land-use categories, other than cropland and grasslands, it may report all N2O emissions from N inputs to managed soils under the category H. Other. This should be explicitly indicated in the documentation box.
Documentation box:
Parties should provide detailed explanations on the land use, land-use change and forestry sector in Chapter 6: Land Use, Land-Use Change and Forestry (CRF sector 4) of the national inventory report (NIR). Use this documentation box to provide references to relevant sections of the NIR if any additional information and/or further details are needed to understand the content of this table.
Documentation box
Documentation box
Documentation box
Documentation box
Documentation box
Documentation box
Documentation box
Documentation box | 4.H: Reporting of SO2 is not required for the LULUCF sector, New Zealand reports NA instead
Note on B11: New Zealand does not disaggregate data on nitrogen fertiliser by land use, therefore all N2O emissions are reported in the Agriculture sector.
Note on D11: New Zealand does not disaggregate data on nitrogen fertiliser by land use, therefore all N2O emissions are reported in the Agriculture sector.
Note on B12: New Zealand does not disaggregate data on nitrogen fertiliser by land use, therefore all N2O emissions are reported in the Agriculture sector.
Note on D12: New Zealand does not disaggregate data on nitrogen fertiliser by land use, therefore all N2O emissions are reported in the Agriculture sector.
Note on B14: New Zealand does not disaggregate data on nitrogen fertiliser by land use, therefore all N2O emissions are reported in the Agriculture sector.
Note on D14: New Zealand does not disaggregate data on nitrogen fertiliser by land use, therefore all N2O emissions are reported in the Agriculture sector.
Note on B15: New Zealand does not disaggregate data on nitrogen fertiliser by land use, therefore all N2O emissions are reported in the Agriculture sector.
Note on D15: New Zealand does not disaggregate data on nitrogen fertiliser by land use, therefore all N2O emissions are reported in the Agriculture sector.
Note on B18: New Zealand does not disaggregate data on nitrogen fertiliser by land use, therefore all N2O emissions are reported in the Agriculture sector.
Note on D18: New Zealand does not disaggregate data on nitrogen fertiliser by land use, therefore all N2O emissions are reported in the Agriculture sector.
Note on B19: New Zealand does not disaggregate data on nitrogen fertiliser by land use, therefore all N2O emissions are reported in the Agriculture sector.
Note on D19: New Zealand does not disaggregate data on nitrogen fertiliser by land use, therefore all N2O emissions are reported in the Agriculture sector.
Note on B21: New Zealand does not disaggregate data on nitrogen fertiliser by land use, therefore all N2O emissions are reported in the Agriculture sector.
Note on D21: New Zealand does not disaggregate data on nitrogen fertiliser by land use, therefore all N2O emissions are reported in the Agriculture sector.
Note on B22: New Zealand does not disaggregate data on nitrogen fertiliser by land use, therefore all N2O emissions are reported in the Agriculture sector.
Note on D22: New Zealand does not disaggregate data on nitrogen fertiliser by land use, therefore all N2O emissions are reported in the Agriculture sector.
Note on B25: New Zealand does not disaggregate data on nitrogen fertiliser by land use, therefore all N2O emissions are reported in the Agriculture sector.
Note on D25: New Zealand does not disaggregate data on nitrogen fertiliser by land use, therefore all N2O emissions are reported in the Agriculture sector.
Note on B26: New Zealand does not disaggregate data on nitrogen fertiliser by land use, therefore all N2O emissions are reported in the Agriculture sector.
Note on D26: New Zealand does not disaggregate data on nitrogen fertiliser by land use, therefore all N2O emissions are reported in the Agriculture sector.
Note on B28: New Zealand does not disaggregate data on nitrogen fertiliser by land use, therefore all N2O emissions are reported in the Agriculture sector.
Note on D28: New Zealand does not disaggregate data on nitrogen fertiliser by land use, therefore all N2O emissions are reported in the Agriculture sector.
Note on B29: New Zealand does not disaggregate data on nitrogen fertiliser by land use, therefore all N2O emissions are reported in the Agriculture sector.
Note on D29: New Zealand does not disaggregate data on nitrogen fertiliser by land use, therefore all N2O emissions are reported in the Agriculture sector.

## Table4(II)
TABLE 4(II) SECTORAL BACKGROUND DATA FOR LAND USE, LAND-USE CHANGE AND FORESTRY | [7 empty] | Inventory 1997
Emissions and removals from drainage and rewetting and other management of organic and mineral soils | [7 empty] | Submission 2023 v1
(Sheet 1 of 1) | [7 empty] | NEW ZEALAND
GREENHOUSE GAS SOURCE AND SINK CATEGORIES | Subdivision(2) | ACTIVITY DATA | IMPLIED EMISSION FACTORS |  |  | EMISSIONS
Land-use category(1) |  | Area | CO2 per area | N2O–N per area(3) | CH4 per area | CO2(4) | N2O | CH4
|  | (kha) | (kg CO2/ha) | (kg N2O–N/ha) | (kg CH4/ha) | (kt)
Total for all land use categories | [5 empty] | NO,NE,IE,NA | 0.38961 | NO,NE,NA
A. Forest land(5) | [5 empty] | NE,IE | 0.38961 | NE
Total organic soils |  | 3.8961 | NE,IE | 63.6364 | NE | NE,IE | 0.38961 | NE
Drained organic soils |  | 3.8961 | IE | 63.6364 | NE | IE | 0.38961 | NE
Nutrient rich | Nutrient rich | IE | IE | NE | NE | IE | NE | NE
Nutrient poor | Nutrient poor | 3.8961 | IE | 63.6364 | NE | IE | 0.38961 | NE
Rewetted organic soils |  | NE | NE | NE | NE | NE | NE | NE
Nutrient rich | Nutrient rich | NE | NE | NE | NE | NE | NE | NE
Nutrient poor | Nutrient poor | NE | NE | NE | NE | NE | NE | NE
Other (please specify) |  | NE | NE | NE | NE | NE | NE | NE
Total mineral soils |  | NE | NE | NE | NE | NE | NE | NE
Rewetted mineral soils |  | NE | NE | NE | NE | NE | NE | NE
Other (please specify) |  | NE | NE | NE | NE | NE | NE | NE
B. Cropland (5), (6) | [5 empty] | NE,IE | NE | NE
Total organic soils |  | NE,IE | NE,IE |  | NE | NE,IE |  | NE
Drained organic soils |  | IE | IE |  | NE | IE |  | NE
Nutrient rich | Nutrient rich | IE | IE |  | NE | IE |  | NE
Nutrient poor | Nutrient poor | IE | IE |  | NE | IE |  | NE
Rewetted organic soils |  | NE | NE |  | NE | NE |  | NE
Nutrient rich | Nutrient rich | NE | NE |  | NE | NE |  | NE
Nutrient poor | Nutrient poor | NE | NE |  | NE | NE |  | NE
Other (please specify) |  | NE | NE |  | NE | NE |  | NE
Total mineral soils |  | NE | NE | NE | NE | NE | NE | NE
Rewetted mineral soils |  | NE | NE |  | NE | NE |  | NE
Other (please specify) |  | NE | NE | NE | NE | NE | NE | NE
C. Grassland (5) | [5 empty] | NE | NE | NE
Total organic soils |  | NE | NE |  | NE | NE |  | NE
Drained organic soils |  | NE | NE |  | NE | NE |  | NE
Rewetted organic soils |  | NE | NE |  | NE | NE |  | NE
Nutrient rich | Nutrient rich | NE | NE |  | NE | NE |  | NE
Other (please specify) |  | NE | NE |  | NE | NE |  | NE
Total mineral soils |  | NE | NE | NE | NE | NE | NE | NE
Rewetted mineral soils |  | NE | NE |  | NE | NE |  | NE
Other (please specify) |  | NE | NE | NE | NE | NE | NE | NE
D. Wetlands (5) | [5 empty] | NE,NO | NE,NO | NE,NO
D.1 Peat extraction lands | [5 empty] | NE | NE | NE
Total organic soils |  | NE | NE | NE | NE | NE | NE | NE
Drained organic soils |  | NE | NE | NE | NE | NE | NE | NE
Nutrient rich | Nutrient rich | NE | NE | NE | NE | NE | NE | NE
Nutrient poor | Nutrient poor | NE | NE | NE | NE | NE | NE | NE
Rewetted organic soils |  | NE | NE | NE | NE | NE | NE | NE
Nutrient rich | Nutrient rich | NE | NE | NE | NE | NE | NE | NE
Nutrient poor | Nutrient poor | NE | NE | NE | NE | NE | NE | NE
Other (please specify) |  | NE | NE | NE | NE | NE | NE | NE
Total mineral soils |  | NE | NE | NE | NE | NE | NE | NE
Rewetted mineral soils |  | NE | NE | NE | NE | NE | NE | NE
All | All | NE | NE | NE | NE | NE | NE | NE
Other (please specify) |  | NE | NE | NE | NE | NE | NE | NE
D.2 Flooded lands | [5 empty] | NE,NO | NE,NO | NE,NO
Total organic soils |  | NE,NO | NE,NO | NE,NO | NE,NO | NE,NO | NE,NO | NE,NO
Drained organic soils |  | NO | NO | NO | NO | NO | NO | NO
Nutrient rich | Nutrient rich | NO | NO | NO | NO | NO | NO | NO
Nutrient poor | Nutrient poor | NO | NO | NO | NO | NO | NO | NO
Rewetted organic soils |  | NE | NE | NE | NE | NE | NE | NE
Nutrient rich | Nutrient rich | NE | NE | NE | NE | NE | NE | NE
Nutrient poor | Nutrient poor | NE | NE | NE | NE | NE | NE | NE
Other (please specify) |  | NE | NE | NE | NE | NE | NE | NE
Total mineral soils |  | NE | NE | NE | NE | NE | NE | NE
Rewetted mineral soils |  | NE | NE | NE | NE | NE | NE | NE
All | All | NE | NE | NE | NE | NE | NE | NE
Other (please specify) |  | NE | NE | NE | NE | NE | NE | NE
D.3 Other wetlands (please specify) | [5 empty] | NE | NE | NE
All other wetlands |  | NE | NE | NE | NE | NE | NE | NE
Total Organic Soils |  | NE | NE | NE | NE | NE | NE | NE
Drained Organic Soils |  | NE | NE | NE | NE | NE | NE | NE
Nutrient rich | Nutrient rich
Nutrient poor | Nutrient poor
Rewetted Organic Soils |  | NE | NE | NE | NE | NE | NE | NE
Nutrient rich | Nutrient rich
Nutrient poor | Nutrient poor
Other (please specify) |  | NE | NE | NE | NE | NE | NE | NE
Total Mineral Soils |  | NE | NE | NE | NE | NE | NE | NE
Rewetted Mineral Soils |  | NE | NE | NE | NE | NE | NE | NE
All | All
H. Other (please specify) (5) | [5 empty] | NA | NA | NA
.
(1) Nitrous oxide (N2O) emissions from drained cropland and grassland soils are covered in the agriculture tables of the CRF under cultivation of organic soils.
(2) A Party should report further disaggregations of drained soils corresponding to the methods used. Tier 1 disaggregates soils into "nutrient rich" and "nutrient poor" areas, whereas higher-tier methods can further disaggregate soils into different peatland types, soil fertility or tree species.
(3) In the calculation of the implied emission factor, N2O emissions are converted to N2O-N by multiplying by 28/44.
(4) If CO2 emissions or removals from drainage of wetland soils are not already included in tables 4.A to 4.F, they are to be reported here. Parties may also choose to report CO2 emissions or removals from rewetting and other management activities here unless they are included elsewhere. They should be clearly documented in the documentation box and in the NIR. Double counting should be avoided. Parties that include all carbon stock changes in the carbon stock tables (4.A-4.F), should report IE (included elsewhere) in this column.
(5) In table 4, these emissions will be added to the respective land-use category.
(6) On-site CH4 emissions /removals from rice cultivation are included in the agriculture sector.
Documentation box:
Parties should provide detailed explanations on the land use, land-use change and forestry sector in Chapter 6: Land Use, Land-Use Change and Forestry (CRF sector 4) of the national inventory report (NIR). Use this documentation box to provide references to relevant sections of the NIR if any additional information and/or further details are needed to understand the content of this table.
Documentation box
Documentation box
Documentation box
Documentation box
Documentation box | 4.H: Reporting of SO2 is not required for the LULUCF sector, New Zealand reports NA instead
Note on C12: These emissions are reported under organic soils
Note on G12: These emissions are reported under organic soils
Note on H12: New Zealand is still gathering data on this activity
Note on I12: Reporting for this category is not mandatory
Note on G13: These emissions are reported under organic soils
Note on I13: Reporting for this category is not mandatory
Note on C15: Reporting for this category is not mandatory
Note on G15: Reporting for this category is not mandatory
Note on H15: Reporting for this category is not mandatory
Note on I15: Reporting for this category is not mandatory
Note on C16: Reporting for this category is not mandatory
Note on G16: Reporting for this category is not mandatory
Note on H16: Reporting for this category is not mandatory
Note on I16: Reporting for this category is not mandatory
Note on C24: These emissions are reported under organic soils
Note on G24: These emissions are reported under organic soils
Note on I24: Reporting for this category is not mandatory
Note on C25: These emissions are reported under organic soils
Note on G25: These emissions are reported under organic soils
Note on I25: Reporting for this category is not mandatory
Note on C27: Reporting for this category is not mandatory
Note on G27: Reporting for this category is not mandatory
Note on I27: Reporting for this category is not mandatory
Note on C28: Reporting for this category is not mandatory
Note on G28: Reporting for this category is not mandatory
Note on I28: Reporting for this category is not mandatory
Note on C37: Reporting for this category is not mandatory
Note on G37: Reporting for this category is not mandatory
Note on I37: Reporting for this category is not mandatory
Note on C46: New Zealand does not have sufficient information on this activity to reliably report on it.
Note on G46: New Zealand does not have activity data available to reliably report on this activity
Note on H46: New Zealand does not have activity data available to reliably report on this activity
Note on I46: Reporting for this category is not mandatory
Note on C47: New Zealand does not have sufficient information on this activity to reliably report on it.
Note on G47: New Zealand does not have activity data available to reliably report on this activity
Note on H47: New Zealand does not have activity data available to reliably report on this activity
Note on I47: Reporting for this category is not mandatory
Note on C49: Reporting for this category is not mandatory
Note on G49: Reporting for this category is not mandatory
Note on H49: Reporting for this category is not mandatory
Note on I49: Reporting for this category is not mandatory
Note on C50: Reporting for this category is not mandatory
Note on G50: Reporting for this category is not mandatory
Note on H50: Reporting for this category is not mandatory
Note on I50: Reporting for this category is not mandatory
Note on C54: Reporting for this category is not mandatory
Note on G54: Reporting for this category is not mandatory
Note on H54: Reporting for this category is not mandatory
Note on I54: Reporting for this category is not mandatory
Note on G59: Reporting for this category is not mandatory
Note on H59: Reporting for this category is not mandatory
Note on I59: Reporting for this category is not mandatory
Note on C60: Reporting for this category is not mandatory
Note on G60: Reporting for this category is not mandatory
Note on H60: Reporting for this category is not mandatory
Note on I60: Reporting for this category is not mandatory
Note on C62: Reporting for this category is not mandatory
Note on G62: Reporting for this category is not mandatory
Note on H62: Reporting for this category is not mandatory
Note on I62: Reporting for this category is not mandatory
Note on C63: Reporting for this category is not mandatory
Note on G63: Reporting for this category is not mandatory
Note on H63: Reporting for this category is not mandatory
Note on I63: Reporting for this category is not mandatory
Note on C67: Reporting for this category is not mandatory
Note on G67: Reporting for this category is not mandatory
Note on H67: Reporting for this category is not mandatory
Note on I67: Reporting for this category is not mandatory

## Table4(III)
TABLE 4(III) SECTORAL BACKGROUND DATA FOR LAND USE, LAND-USE CHANGE AND FORESTRY |  |  | Inventory 1997
Direct nitrous oxide (N2O) emissions from nitrogen (N) mineralization/immobilization associated with loss/gain of soil organic matter |  |  | Submission 2023 v1
resulting from change of land use or management of mineral soils(1) |  |  | NEW ZEALAND
(Sheet 1 of 1)
GREENHOUSE GAS SOURCE AND SINK CATEGORIES | ACTIVITY DATA | IMPLIED EMISSION FACTORS | EMISSIONS
Land-use category(2) | Area (3) | N2O–N emissions per area(4) | N2O
| (kha) | (kg N2O–N/ha) | (kt)
Total all land-use categories | 26271.396 | 0.01705 | 0.70388
A. Forest land | 9745.7662 | 0.037265 | 0.5707
1. Forest land remaining forest land | 8713.7667 | 4.7446e-07 | 6.4968e-06
2. Lands converted to forest land(5) | 1031.9995 | 0.35191 | 0.5707
4.A.2.1 Cropland converted to forest land | 0.29089 | NO | NO
4.A.2.2 Grassland converted to forest land | 1029.1834 | 0.35221 | 0.56963
4.A.2.3 Wetlands converted to forest land | 0.48872 | 1.3846 | 0.0010634
4.A.2.4 Settlements converted to forest land | 0.0087499 | 0.46874 | 6.4451e-06
4.A.2.5 Other land converted to forest land | 2.0278 | NO | NO
B. Cropland(2) | 41.3941 | 0.54126 | 0.035208
2. Lands converted to cropland(5) | 41.3941 | 0.54126 | 0.035208
4.B.2.1 Forest land converted to cropland | 0.031173 | 0.1213 | 5.9421e-06
4.B.2.2 Grassland converted to cropland | 41.3487 | 0.54125 | 0.035169
4.B.2.3 Wetlands converted to cropland | 0.013785 | 1.4993 | 3.2476e-05
4.B.2.4 Settlements converted to cropland | 0.00050682 | 0.5847 | 4.6567e-07
4.B.2.5 Other land converted to cropland | NO | NO | NO
C. Grasslands | 14683.0314 | 0.0041125 | 0.094889
1. Grasslands remaining grasslands | 14566.193 | 0.0017006 | 0.038926
2. Lands converted to grasslands(5) | 116.8384 | 0.3048 | 0.055963
4.C.2.1 Forest land converted to grasslands | 62.0859 | NO | NO
4.C.2.2 Cropland converted to grasslands | 19.0413 | NO | NO
4.C.2.3 Wetlands converted to grasslands | 34.9643 | 1.0185 | 0.055962
4.C.2.4 Settlements converted to grasslands | 0.0011812 | 0.14095 | 2.6163e-07
4.C.2.5 Other land converted to grasslands | 0.74581 | NO | NO
D. Wetlands | 693.6652 | 0.00011924 | 0.00012997
1. Wetlands remaining wetlands | 685.6069 | 0.00012064 | 0.00012997
2. Lands converted to wetlands(5) | 8.0583 | NO | NO
4.D.2.1 Forest land converted to wetlands | 6.2042 | NO | NO
4.D.2.2 Cropland converted to wetlands | 0.019589 | NO | NO
4.D.2.3 Grassland converted to wetlands | 1.5949 | NO | NO
4.D.2.4 Settlements converted to wetlands | 0.004427 | NO | NO
4.D.2.5 Other land converted to wetlands | 0.23523 | NO | NO
E. Settlements | 214.3285 | 5.5e-05 | 1.8524e-05
1. Settlements remaining settlements | 197.2989 | NO | NO
2. Lands converted to settlements(5) | 17.0297 | 0.00069221 | 1.8524e-05
4.E.2.1 Forest land converted to settlements | 0.27313 | NO | NO
4.E.2.2 Cropland converted to settlements | 4.6707 | NO | NO
4.E.2.3 Grassland converted to settlements | 12.0002 | NO | NO
4.E.2.4 Wetlands converted to settlements | 0.014988 | 0.78649 | 1.8524e-05
4.E.2.5 Other land converted to settlements | 0.070696 | NO | NO
F. Other land | 893.2105 | 0.0020884 | 0.0029313
.
(1) Methodologies for N2O emissions from N mineralization associated with loss of soil organic matter resulting from change of land use or management of mineral soils are based on equations 11.1, 11.2 and 11.8 of the 2006 IPCC Guidelines. N2O immobilization associated with gain of organic matter resulting from change of land use or management of mineral soils can be reported only when a Party applies a tier 3 approach in the relevant calculation.
(2) N2O emissions from Cropland remaining cropland are included in the agriculture sector
(3) The total area of the subcategories, in accordance with the subdivision used, should be entered here. For lands remaining in the category, the area subject to management changes should be reported. For converted lands the cumulative area remaining in the category in the reporting year should be reported here.
(4) In the calculation of the implied emission factor, N2O emissions are converted to N2O–N by multiplying by 28/44.
(5) If data are available, Parties are encouraged to report at the disaggregated level available from the pre-defined drop-down menu. Furthermore, Parties are encouraged to the extent possible to use the pre-defined category definitions rather than to create similar categories. This ensures the highest possible degree of comparability of the reporting. If detailed data are not available, Parties should include all emissions from land conversion here.
Documentation box:
Parties should provide detailed explanations on the land use, land-use change and forestry sector in Chapter 6: Land Use, Land-Use Change and Forestry (CRF sector 4) of the national inventory report (NIR). Use this documentation box to provide references to relevant sections of the NIR if any additional information and/or further details are needed to understand the content of this table.
Documentation box
Documentation box
Documentation box
Documentation box
Documentation box
Documentation box
Documentation box
Documentation box
Documentation box
Documentation box
Note on D13: Where there are no losses in soil organic carbon with land-use change, for instance with forest land converted to perennial cropland, net N2O emissions are reported as not occurring (2006 IPCC Guidelines, Volume 4, Chapter 11.2.1).
Note on D17: Where there are no losses in soil organic carbon with land-use change, for instance with forest land converted to perennial cropland, net N2O emissions are reported as not occurring (2006 IPCC Guidelines, Volume 4, Chapter 11.2.1).
Note on B24: This land-use change is not occurring at detectable levels within New Zealand.
Note on D24: Where there are no losses in soil organic carbon with land-use change, for instance with forest land converted to perennial cropland, net N2O emissions are reported as not occurring (2006 IPCC Guidelines, Volume 4, Chapter 11.2.1).
Note on D28: Where there are no losses in soil organic carbon with land-use change, for instance with forest land converted to perennial cropland, net N2O emissions are reported as not occurring (2006 IPCC Guidelines, Volume 4, Chapter 11.2.1).
Note on D29: Where there are no losses in soil organic carbon with land-use change, for instance with forest land converted to perennial cropland, net N2O emissions are reported as not occurring (2006 IPCC Guidelines, Volume 4, Chapter 11.2.1).
Note on D32: Where there are no losses in soil organic carbon with land-use change, for instance with forest land converted to perennial cropland, net N2O emissions are reported as not occurring (2006 IPCC Guidelines, Volume 4, Chapter 11.2.1).
Note on D36: Where there are no losses in soil organic carbon with land-use change, for instance with forest land converted to perennial cropland, net N2O emissions are reported as not occurring (2006 IPCC Guidelines, Volume 4, Chapter 11.2.1).
Note on D37: Where there are no losses in soil organic carbon with land-use change, for instance with forest land converted to perennial cropland, net N2O emissions are reported as not occurring (2006 IPCC Guidelines, Volume 4, Chapter 11.2.1).
Note on D38: Where there are no losses in soil organic carbon with land-use change, for instance with forest land converted to perennial cropland, net N2O emissions are reported as not occurring (2006 IPCC Guidelines, Volume 4, Chapter 11.2.1).
Note on D39: Where there are no losses in soil organic carbon with land-use change, for instance with forest land converted to perennial cropland, net N2O emissions are reported as not occurring (2006 IPCC Guidelines, Volume 4, Chapter 11.2.1).
Note on D40: Where there are no losses in soil organic carbon with land-use change, for instance with forest land converted to perennial cropland, net N2O emissions are reported as not occurring (2006 IPCC Guidelines, Volume 4, Chapter 11.2.1).
Note on D42: Where there are no losses in soil organic carbon with land-use change, for instance with forest land converted to perennial cropland, net N2O emissions are reported as not occurring (2006 IPCC Guidelines, Volume 4, Chapter 11.2.1).
Note on D44: Where there are no losses in soil organic carbon with land-use change, for instance with forest land converted to perennial cropland, net N2O emissions are reported as not occurring (2006 IPCC Guidelines, Volume 4, Chapter 11.2.1).
Note on D45: Where there are no losses in soil organic carbon with land-use change, for instance with forest land converted to perennial cropland, net N2O emissions are reported as not occurring (2006 IPCC Guidelines, Volume 4, Chapter 11.2.1).
Note on D46: Where there are no losses in soil organic carbon with land-use change, for instance with forest land converted to perennial cropland, net N2O emissions are reported as not occurring (2006 IPCC Guidelines, Volume 4, Chapter 11.2.1).
Note on D48: Where there are no losses in soil organic carbon with land-use change, for instance with forest land converted to perennial cropland, net N2O emissions are reported as not occurring (2006 IPCC Guidelines, Volume 4, Chapter 11.2.1).

## Table4(IV)
TABLE 4(IV) SECTORAL BACKGROUND DATA FOR LAND USE, LAND-USE CHANGE AND FORESTRY |  |  |  | Inventory 1997
Indirect nitrous oxide (N2O) emissions from managed soils(1)(2) |  |  |  | Submission 2023 v1
NEW ZEALAND
GREENHOUSE GAS SOURCE AND SINK CATEGORIES | ACTIVITY DATA AND OTHER RELATED INFORMATION |  | IMPLIED EMISSION FACTORS | EMISSIONS
| Description | Value |  | N2O
|  | kg N/yr | kg N2O–N/kg N(3) | (kt)
1. Atmospheric deposition(4) | N volatized from managed soils from inputs of N | IE | IE | IE
2. Nitrogen leaching and run-off(4) | N from fertlizers and other that is lost through leaching and run-off from managed soils | 44792306.6149 | 0.00225 | 0.15837
(1) If the sources of nitrogen (N) cannot be separated other than between cropland and grasslands they should be included in the agriculture sector and reported in table 3.D(b). This should be explicitly indicated in the documentation box.
(2) Methodologies for indirect N2O emissions are based on equations 11.9, 11.10 and 11.11 of the 2006 IPCC Guidelines.
(3) To convert from N2O–N to N2O emissions, multiply by 44/28.
(4) Report atmospheric deposition and leaching and runoff of N from the following sources of N inputs: synthetic and organic N fertlizer from land use categories, other than cropland and grassland (these emissions are reported in the agriculture sector), and N mineralization associated with loss of soil organic matter resulting from change of land use or management on mineral soils in all land use categories except for cropland remaining cropland.
Documentation box:
Parties should provide detailed explanations on the land use, land-use change and forestry sector in Chapter 6: Land Use, Land-Use Change and Forestry (CRF sector 4) of the national inventory report (NIR). Use this documentation box to provide references to relevant sections of the NIR if any additional information and/or further details are needed to understand the content of this table.
Documentation box
Note on B8: Volatilisation of N (manure, other organic and fertiliser) on pasture range and paddock is reported under Agriculture. This includes all N fertiliser used in New Zealand.
Note on C8: Volatilisation of N (manure, other organic and fertiliser) on pasture range and paddock is reported under Agriculture. This includes all N fertiliser used in New Zealand.
Note on E8: Volatilisation of N (manure, other organic and fertiliser) on pasture range and paddock is reported under Agriculture. This includes all N fertiliser used in New Zealand.

## Table4(V)
TABLE 4(V) SECTORAL BACKGROUND DATA FOR LAND USE, LAND-USE CHANGE AND FORESTRY | [9 empty] | Inventory 1997
Biomass Burning(1) | [9 empty] | Submission 2023 v1
(Sheet 1 of 1) | [9 empty] | NEW ZEALAND
GREENHOUSE GAS SOURCE AND SINK CATEGORIES |  | ACTIVITY DATA |  |  | IMPLIED EMISSION FACTOR |  |  | EMISSIONS
|  | Description(4) | Unit | Values | CO2 | CH4 | N2O | CO2(5)(6) | CH4 | N2O
Land-use category(2) | Subdivision (3) |  | (ha or kg dm) |  | (t/activity data unit) |  |  | (kt)
Total for land-use categories |  |  | kg dm | 784721499.9499 | IE,NA | 4.3722e-06 | 1.4558e-07 | IE,NA | 3.4309 | 0.11424
A. Forest land |  |  | kg dm | 262652654.185 | IE | 4.3275e-06 | 2.4936e-07 | IE | 1.1366 | 0.065495
1. Forest land remaining forest land(7) |  |  | kg dm | 221806303.4018 | IE | 4.6842e-06 | 2.5692e-07 | IE | 1.039 | 0.056986
Controlled burning |  |  | kg dm | 78595903.4018 | IE | 4.6076e-06 | 2.5729e-07 | IE | 0.36214 | 0.020222
Forest land remaining forest land | Forest land remaining forest land | Biomass burnt | kg dm | 78595903.4018 | IE | 4.6076e-06 | 2.5729e-07 | IE | 0.36214 | 0.020222
Wildfires |  |  | kg dm | 143210400 | IE | 4.7263e-06 | 2.5671e-07 | IE | 0.67686 | 0.036764
Forest land remaining forest land | Forest land remaining forest land | Biomass burnt | kg dm | 143210400 | IE | 4.7263e-06 | 2.5671e-07 | IE | 0.67686 | 0.036764
2. Land converted to forest land |  |  | kg dm | 40846350.7832 | IE | 2.3905e-06 | 2.0832e-07 | IE | 0.097644 | 0.0085091
Controlled burning |  |  | kg dm | 40104649.7832 | IE | 2.3467e-06 | 2.0743e-07 | IE | 0.094112 | 0.0083189
Land converted to forest land | Land converted to forest land |  | kg dm | 40104649.7832 | IE | 2.3467e-06 | 2.0743e-07 | IE | 0.094112 | 0.0083189
Wildfires |  |  | kg dm | 741701 | IE | 4.7619e-06 | 2.5656e-07 | IE | 0.0035319 | 0.00019029
Land converted to forest land | Land converted to forest land |  | kg dm | 741701 | IE | 4.7619e-06 | 2.5656e-07 | IE | 0.0035319 | 0.00019029
B. Cropland |  |  | kg dm | NE,IE | IE | NE,IE | NE,IE | IE | NE,IE | NE,IE
1. Cropland remaining cropland(8) |  |  | kg dm | NE,IE | IE | NE,IE | NE,IE | IE | NE,IE | NE,IE
Controlled burning |  |  | kg dm | IE | IE | IE | IE | IE | IE | IE
Cropland remaining cropland | Cropland remaining cropland | Biomass burned | kg dm | IE | IE | IE | IE | IE | IE | IE
Wildfires |  |  | kg dm | NE | IE | NE | NE | IE | NE | NE
Cropland remaining cropland | Cropland remaining cropland | Biomass burned | kg dm | NE | IE | NE | NE | IE | NE | NE
2. Land converted to cropland |  |  | kg dm | NE | IE | NE | NE | IE | NE | NE
Controlled burning |  |  | kg dm | NE | IE | NE | NE | IE | NE | NE
Land converted to cropland | Land converted to cropland | Biomass burned | kg dm | NE | IE | NE | NE | IE | NE | NE
Wildfires |  |  | kg dm | NE | IE | NE | NE | IE | NE | NE
Land converted to cropland | Land converted to cropland | Biomass burned | kg dm | NE | IE | NE | NE | IE | NE | NE
C. Grassland |  |  | kg dm | 522068845.7649 | IE | 4.3946e-06 | 9.3372e-08 | IE | 2.2943 | 0.048746
1. Grassland remaining grassland(6) |  |  | kg dm | 497936463.2833 | IE | 4.3886e-06 | 8.6642e-08 | IE | 2.1852 | 0.043142
Controlled burning |  |  | kg dm | 141586931.8182 | IE | 2.3467e-06 | 2.0743e-07 | IE | 0.33226 | 0.029369
Grassland remaining grassland | Grassland remaining grassland |  | kg dm | 141586931.8182 | IE | 2.3467e-06 | 2.0743e-07 | IE | 0.33226 | 0.029369
Wildfires |  |  | kg dm | 356349531.4651 | IE | 5.1999e-06 | 3.865e-08 | IE | 1.853 | 0.013773
Grassland remaining grassland | Grassland remaining grassland | Biomass burned | kg dm | 356349531.4651 | IE | 5.1999e-06 | 3.865e-08 | IE | 1.853 | 0.013773
2. Land converted to grassland |  |  | kg dm | 24132382.4816 | IE | 4.5189e-06 | 2.3223e-07 | IE | 0.10905 | 0.0056043
Controlled burning |  |  | kg dm | 21270522.8134 | IE | 4.4272e-06 | 2.5828e-07 | IE | 0.09417 | 0.0054937
Land converted to grassland | Land converted to grassland | Biomass burned | kg dm | 21270522.8134 | IE | 4.4272e-06 | 2.5828e-07 | IE | 0.09417 | 0.0054937
Wildfires |  |  | kg dm | 2861859.6682 | IE | 5.1999e-06 | 3.865e-08 | IE | 0.014881 | 0.00011061
Land converted to grassland | Land converted to grassland |  | kg dm | 2861859.6682 | IE | 5.1999e-06 | 3.865e-08 | IE | 0.014881 | 0.00011061
D. Wetlands |  |  | kg dm | NE | IE | NE | NE | IE | NE | NE
1. Wetlands remaining wetlands |  |  | kg dm | NE | IE | NE | NE | IE | NE | NE
Controlled burning |  |  | kg dm | NE | IE | NE | NE | IE | NE | NE
Wetland remaining wetland | Wetland remaining wetland | Biomass burned | kg dm | NE | IE | NE | NE | IE | NE | NE
Wildfires |  |  | kg dm | NE | IE | NE | NE | IE | NE | NE
Wetland remaining wetland | Wetland remaining wetland | Biomass burned | kg dm | NE | IE | NE | NE | IE | NE | NE
2. Land converted to wetlands |  |  | kg dm | NE | IE | NE | NE | IE | NE | NE
Controlled burning |  |  | kg dm | NE | IE | NE | NE | IE | NE | NE
Land converted to wetlands | Land converted to wetlands |  | kg dm | NE | IE | NE | NE | IE | NE | NE
Wildfires |  |  | kg dm | NE | IE | NE | NE | IE | NE | NE
Land converted to wetlands | Land converted to wetlands |  | kg dm | NE | IE | NE | NE | IE | NE | NE
E. Settlements |  |  | kg dm | NE | IE | NE | NE | IE | NE | NE
Land converted to settlements | Land converted to settlements |  | kg dm | NE | IE | NE | NE | IE | NE | NE
F. Other land |  |  | kg dm | NE | IE | NE | NE | IE | NE | NE
Land converted to other land | Land converted to other land | Biomass burned | kg dm | NE | IE | NE | NE | IE | NE | NE
H. Other (please specify)
.
(1) The methodology for estimating non-CO2 emissions from biomass burning is described in section 2.4 of chapter 2 of volume 4 of the 2066 IPCC Guidelines.
(2) Parties should report both controlled/prescribed burning and wildfires emissions, where appropriate, in a separate manner.
(3) When Parties estimate emissions from biomass burning on mineral and organic soils separately they are encouraged to use this column to provide this disaggregation.
(4) For each category, activity data should be selected between area burned or biomass burned. The units for area will be ha and for biomass burned will be kg dm. The implied emission factor will refer to the selected activity data with an automatic change in the units.
(5) If carbon dioxide (CO2) emissions from biomass burning are not already included in tables 4.A – 4.F, they should be reported here. This should be clearly documented in the documentation box and in the national inventory report (NIR). Double counting should be avoided. Parties that include all carbon stock changes in the carbon stock tables (4.A–F), should report "IE" (included elsewhere) in this column.
(6) Parties who wish to do so may report CO2 emissions from burning of organic soils here.
(7) CH4 and N2O emissions associated with the burning of forest land and grassland defined as savannah should be reported under the agriculture sector. CO2 emissions/removals associated with burning of savannahs should be included here, taking into account footnote 5.
(8) In situ above-ground woody biomass burning is reported here. Agricultural residue burning is reported in the agriculture sector.
Documentation box:
Parties should provide detailed explanations on the land use, land-use change and forestry sector in Chapter 6: Land Use, Land-Use Change and Forestry (CRF sector 4) of the NIR. Use this documentation box to provide references to relevant sections of the NIR if any additional information and/or further details are needed to understand the content of this table.
Documentation box
Documentation box
Documentation box
Documentation box
Documentation box
Documentation box
Documentation box | 4.H: Reporting of SO2 is not required for the LULUCF sector, New Zealand reports NA instead
Documentation box
Documentation box
Documentation box
Documentation box
Note on I12: CO2 emissions are captured by the general carbon stock change calculation if the fire-damaged area is harvested and replanted. If the stand is allowed to grow on but with a reduced stocking, the CO2 emissions are accounted for at the eventual time of harvest.
Note on I14: CO2 emissions are captured by the general carbon stock change calculation if the fire-damaged area is harvested and replanted. If the stand is allowed to grow on but with a reduced stocking, the CO2 emissions are accounted for at the eventual time of harvest.
Note on I17: CO2 emissions from the controlled burning of land converted to this category are captured by the general carbon stock change calculation that is performed when land is converted to a new land use.
Note on I19: CO2 emissions are captured by the general carbon stock change calculation if the fire-damaged area is harvested and replanted. If the stand is allowed to grow on but with a reduced stocking, the CO2 emissions are accounted for at the eventual time of harvest.
Note on I23: Emissions from burning of crop stubble is reported in the Agriculture sector.
Note on J23: Emissions from burning of crop stubble is reported in the Agriculture sector.
Note on K23: Emissions from burning of crop stubble is reported in the Agriculture sector.
Note on C25: New Zealand does not have sufficient information on this activity to reliably report on it.
Note on D25: New Zealand does not have sufficient information on this activity to reliably report on it.
Note on I25: Any CO2 emissions from wildfires on non-forest land are likely to be off-set by the subsequent carbon gain from the re-growth of biomass, which is also not accounted for. Alternatively, if the wildfire resulted in land-use change, then any CO2 emissions would be captured by the general carbon stock change calculation that is performed when land is converted to a new land use.
Note on J25: New Zealand does not have sufficient information on this activity to reliably report on it.
Note on K25: New Zealand does not have sufficient information on this activity to reliably report on it.
Note on I28: CO2 emissions from the controlled burning of land converted to this category are captured by the general carbon stock change calculation that is performed when land is converted to a new land use.
Note on J28: New Zealand does not have sufficient information on this activity to reliably report on it.
Note on K28: New Zealand does not have sufficient information on this activity to reliably report on it.
Note on I30: Any CO2 emissions from wildfires on non-forest land are likely to be off-set by the subsequent carbon gain from the re-growth of biomass, which is also not accounted for. Alternatively, if the wildfire resulted in land-use change, then any CO2 emissions would be captured by the general carbon stock change calculation that is performed when land is converted to a new land use.
Note on J30: New Zealand does not have sufficient information on this activity to reliably report on it.
Note on K30: New Zealand does not have sufficient information on this activity to reliably report on it.
Note on I34: This is not a significant activity in New Zealand due to its temperate climate and rainfall distribution, and any CO2 emissions from burning on non-forest land are likely to be off-set by the subsequent carbon gain from the re-growth of biomass, which is also not accounted for. Alternatively, if the fire resulted in land-use change, then any CO2 emissions would be captured by the general carbon stock change calculation that is performed when land is converted to a new land use.
Note on I36: Any CO2 emissions from wildfires on non-forest land are likely to be off-set by the subsequent carbon gain from the re-growth of biomass, which is also not accounted for. Alternatively, if the wildfire resulted in land-use change, then any CO2 emissions would be captured by the general carbon stock change calculation that is performed when land is converted to a new land use.
Note on I39: CO2 emissions from the controlled burning of land converted to this category are captured by the general carbon stock change calculation that is performed when land is converted to a new land use.
Note on I41: Any CO2 emissions from wildfires on non-forest land are likely to be off-set by the subsequent carbon gain from the re-growth of biomass, which is also not accounted for. Alternatively, if the wildfire resulted in land-use change, then any CO2 emissions would be captured by the general carbon stock change calculation that is performed when land is converted to a new land use.
Note on C45: This is a relatively minor activity in New Zealand due to its temperate climate and rainfall distribution, and there is currently insufficient information to reliably report on it.
Note on D45: This is a relatively minor activity in New Zealand due to its temperate climate and rainfall distribution, and there is currently insufficient information to reliably report on it.
Note on I45: This is not a significant activity in New Zealand due to its temperate climate and rainfall distribution, and any CO2 emissions from burning on non-forest land are likely to be off-set by the subsequent carbon gain from the re-growth of biomass, which is also not accounted for. Alternatively, if the fire resulted in land-use change, then any CO2 emissions would be captured by the general carbon stock change calculation that is performed when land is converted to a new land use.
Note on J45: This is a relatively minor activity in New Zealand due to its temperate climate and rainfall distribution, and there is currently insufficient information to reliably report on it.
Note on K45: This is a relatively minor activity in New Zealand due to its temperate climate and rainfall distribution, and there is currently insufficient information to reliably report on it.
Note on I47: This is not a significant activity in New Zealand due to its temperate climate and rainfall distribution, and any CO2 emissions from wildfires on non-forest land are likely to be off-set by the subsequent carbon gain from the re-growth of biomass, which is also not accounted for. Alternatively, if the wildfire resulted in land-use change, then any CO2 emissions would be captured by the general carbon stock change calculation that is performed when land is converted to a new land use.
Note on J47: This is a relatively minor activity in New Zealand due to its temperate climate and rainfall distribution, and there is currently insufficient information to reliably report on it.
Note on K47: This is a relatively minor activity in New Zealand due to its temperate climate and rainfall distribution, and there is currently insufficient information to reliably report on it.
Note on C50: This is a relatively minor activity in New Zealand due to its temperate climate and rainfall distribution, and there is currently insufficient information to reliably report on it.
Note on D50: This is a relatively minor activity in New Zealand due to its temperate climate and rainfall distribution, and there is currently insufficient information to reliably report on it.
Note on I50: CO2 emissions from the controlled burning of land converted to this category are captured by the general carbon stock change calculation that is performed when land is converted to a new land use.
Note on J50: This is a relatively minor activity in New Zealand due to its temperate climate and rainfall distribution, and there is currently insufficient information to reliably report on it.
Note on K50: This is a relatively minor activity in New Zealand due to its temperate climate and rainfall distribution, and there is currently insufficient information to reliably report on it.
Note on C52: This is a relatively minor activity in New Zealand due to its temperate climate and rainfall distribution, and there is currently insufficient information to reliably report on it.
Note on D52: This is a relatively minor activity in New Zealand due to its temperate climate and rainfall distribution, and there is currently insufficient information to reliably report on it.
Note on I52: Any CO2 emissions from wildfires on non-forest land are likely to be off-set by the subsequent carbon gain from the re-growth of biomass, which is also not accounted for. Alternatively, if the wildfire resulted in land-use change, then any CO2 emissions would be captured by the general carbon stock change calculation that is performed when land is converted to a new land use.
Note on J52: This is a relatively minor activity in New Zealand due to its temperate climate and rainfall distribution, and there is currently insufficient information to reliably report on it.
Note on K52: This is a relatively minor activity in New Zealand due to its temperate climate and rainfall distribution, and there is currently insufficient information to reliably report on it.
Note on I54: CO2 emissions from the controlled burning of land converted to this category are captured by the general carbon stock change calculation that is performed when land is converted to a new land use.
Note on J54: This is a relatively minor activity in New Zealand due to its temperate climate and rainfall distribution, and there is currently insufficient information to reliably report on it.
Note on K54: This is a relatively minor activity in New Zealand due to its temperate climate and rainfall distribution, and there is currently insufficient information to reliably report on it.
Note on I56: CO2 emissions from the controlled burning of land converted to this category are captured by the general carbon stock change calculation that is performed when land is converted to a new land use.
Note on J56: This is a relatively minor activity in New Zealand due to its temperate climate and rainfall distribution, and there is currently insufficient information to reliably report on it.
Note on K56: This is a relatively minor activity in New Zealand due to its temperate climate and rainfall distribution, and there is currently insufficient information to reliably report on it.

## Table4.Gs1
TABLE 4.G SECTORAL BACKGROUND DATA FOR LAND USE, LAND-USE CHANGE AND FORESTRY | [5 empty] | Inventory 1997
Harvested wood products (HWP)(1) | [5 empty] | Submission 2023 v1
(Sheet 1 of 2) | [5 empty] | NEW ZEALAND
APPROACH A(2)
GREENHOUSE GAS SOURCE AND SINK CATEGORIES(3) | HWP in use (IU) from domestic consumption |  |  |  | Net emissions/ removals from HWP in use (6)
| Gains(4) | Losses(4) | Half-life(5) | Annual change in stock (ΔC HWP IU DC)
| (t C) |  | (yr) | (kt C) | (kt CO2)
TOTAL HWP consumed domestically (ΔC HWPdom IU DC)
1. Solid wood(7)
2. Paper and paperboard
3. Other (please specify)
Information item:(8)
GREENHOUSE GAS SOURCE AND SINK CATEGORIES | HWP in solid waste disposal sites (SWDS) from domestic consumption(9) |  |  |  | Net CO2 emissions/ removals from HWP in SWDS | Net CO2 emissions/ removals from HWP from domestic consumption (IU+SWDS)
| Gains(4) | Losses(4) | Half-life(10) | Annual change in stock (ΔC HWP SWDS DC)
| (t C) |  | (yr/) | (kt C) | (kt CO2) | (kt CO2)
HWP in SWDS(11)
APPROACH B(12)
GREENHOUSE GAS SOURCE AND SINK CATEGORIES(3) | HWP in use from domestic harvest |  |  |  | Net emissions/ removals from HWP in use (6)
| Gains(4) | Losses(4) | Half-life(5) | Annual Change in stock (ΔC HWP IU DH)
| (t C) |  | (yr) | (kt C) | (kt CO2)
TOTAL HWP from domestic harvest (ΔC HWP IU DH) | 2782704.4039 | -1516425.6358 |  | 1266.2788 | -4643.0221
1. Solid wood(7) | 2083122.3325 | -825805.7477 |  | 1257.3166 | -4610.1608
Other solid wood products | 2083122.3325 | -825805.7477 | 25 | 1257.3166 | -4610.1608
2. Paper and paperboard | 699582.0713 | -690619.8881 | 2 | 8.9622 | -32.8613
3. Other (please specify) | NA | NA |  | NA | NA
HWP produced and consumed domestically (ΔC HWPdom IU DH)(13)
Total
1. Solid wood(7)
2. Paper and paperboard
3. Other (please specify)
HWP produced and exported (ΔC HWPexp IU DH)(13)
Total
1. Solid wood(7)
2. Paper and paperboard
3. Other (please specify)
Information item:(8)
GREENHOUSE GAS SOURCE AND SINK CATEGORIES | HWP in solid waste disposal sites (SWDS) produced from domestic harvest(9) |  |  |  | Net CO2 emissions/ removals from HWP in SWDS | Net CO2 emissions/ removals from HWP from domestic harvest (IU + SWDS)
| Gains(4) | Losses(4) | Half-life(10) | Annual change in stock (ΔC HWP SWDS DH)
| (t C) |  | (yr) | (kt C) | (kt CO2) | (kt CO2)
HWP in SWDS(11) | NA | NA | NA | NA | NA | NA
APPROACH C(14)
GREENHOUSE GAS SOURCE AND SINK CATEGORIES(3) | HWP in use from domestic consumption
| Gains(4) | Losses(4) | Half-life(5) | Annual change in stock (ΔC HWP IU DC)
| (t C) |  | (yr) | (kt C)
TOTAL
1. Solid wood(7)
2. Paper and paperboard
3. Other (please specify)
GREENHOUSE GAS SOURCE AND SINK CATEGORIES | Additional variables |  |  | Net CO2 emissions/ removals from HWP in use (6)
| Annual domestic harvest (H) | Annual imports of wood, and paper products + wood fuel, pulp, recovered paper, roundwood/chips (Pim) | Annual exports of wood, and paper products + wood fuel, pulp, recovered paper, roundwood/chips (Pex)
| (kt C) | (kt C) | (kt C) | (kt CO2)
1. Solid wood
2. Paper and paperboard
3. Other (please specify)
Information item:(8)
GREENHOUSE GAS SOURCE AND SINK CATEGORIES | HWP in solid waste disposal sites (SWDS) from domestic consumption(9) |  |  |  | Net CO2 emissions/ removals from HWP in SWDS | Net CO2 emissions/ removals from HWP (IU+SWDS)(16)
| Gains(4) | Losses(4) | Half-life(10) | Annual change in stock (ΔC HWP SWSD DC)
| (t C) |  | (yr) | (kt C) | (kt CO2) | (kt CO2)
HWP in SWDS(11)
(1) A Party should only provide data for the approach it has chosen to use for reporting on harvested wood products.
(2) Stock change approach. Refer to equations 12.1, 12.2 and 12.A.2 of volume 4 of the 2006 IPCC Guidelines.
(3) Categories are defined in table 12.5 of volume 4 of the 2006 IPCC Guidelines. Countries may apply more detailed category breakdowns that better reflect their wood product industry.
(4) Gains refers to annual carbon inflow to HWP pool, losses refers to annual carbon outflow from HWP pool.
(5) Half-lives are needed when applying flux data methodology as suggested in equation 12.1 of volume 4 of the 2006 IPCC Guidelines. Following default half-lives may be used for HWP in use: sawnwood 35 years, wood panels 25 years, paper and paperboard 2 years (based on Table 3a.1.3 of the IPCC good practice guidance for LULUCF).
(6) For the purposes of reporting, the signs for removals are always negative (–) and for emissions positive (+).
(7) If data are available, Parties are encouraged to report at the disaggregated level available from the pre-defined drop-down menu. Furthermore, Parties are encouraged to the extent possible to use the pre-defined category definitions rather than to create similar categories. This ensures the highest possible degree of comparability of the reporting. If detailed data are not available, Parties should include all emissions from solid wood under other solid wood products.
(8) Information reported in this table as an information item should be used to check consistency with the estimation in the waste sector.
(9) Data on HWP in SWDS may be provided on a voluntary basis. It excludes the carbon in CH4 emissions which is reported in the waste sector.
(10) See table 3.4 of volume 5 of the 2006 IPCC Guidelines.
(11) Waste subcategories as suggested in chapter 2.3.1 of volume 5 of the 2006 IPCC Guidelines may be used.
(12) Production approach. Refer to equations 12.1, 12.3 and 12.A.6 of volume 4 of the 2006 IPCC Guidelines or any other IPCC methodological guidance reflecting this approach.
(13) A Party may choose to separately report HWP for domestically produced and consumed, and domestically produced and exported HWP.
(14) Atmospheric flow approach. Refer to equations 12.1, 12.2 and 12.A.4 of volume 4 of the 2006 IPCC Guidelines.
Documentation box:
Documentation box | 4.G.B.a: New Zealand is not reporting for any items under Total HWP from Domestic Harvest - Other (please specify) so reports NA in this table. These are not required fields. 4.G.D.1.3 Other solid wood pro: Further detail on country specific conversion factors used are available in New Zealand's NIR, section 6.10.1. 4.G.D.2 Paper and Paperboard: Further detail on country specific conversion factors used are available in New Zealand's NIR, section 6.10.1.

## Table4.Gs2
TABLE 4.G SECTORAL BACKGROUND DATA FOR LAND USE, LAND-USE CHANGE AND FORESTRY | [8 empty] | Inventory 1997
Harvested wood products (HWP)(1) | [8 empty] | Submission 2023 v1
(Sheet 2 of 2) | [8 empty] | NEW ZEALAND
HWP activity data(2)
Inventory 1997 | Sawnwood |  |  | Wood panels |  |  | Paper and paperboard
| Production | Imports | Exports | Production | Imports | Exports | Production | Imports | Exports
| m3 | m3 | m3 | m3 | m3 | m3 | metric t | metric t | metric t
….(3)
1960
1961
1962
1963
1964
1965
1966
1967
1968
1969
1970
1971
1972
1973
1974
1975
1976
1977
1978
1979
1980
1981
1982
1983
1984
1985
1986
1987
1988
1989
1990 | 2254000 | 44700 | 616000 | 687000 | 6100 | 356200 | 810166 | 117600 | 248200
1991 | 2263000 | 34100 | 774500 | 743000 | 2300 | 423600 | 787249 | 109000 | 257500
1992 | 2544084.8861 | 39475 | 935335 | 800000 | 6326 | 493505 | 738025.7648 | 193040 | 355547
1993 | 2803040 | 39000 | 985509 | 961532.683 | 7378 | 525848 | 835921.018 | 175394 | 277274
1994 | 2865392 | 35000 | 1026000 | 1172998.068 | 9000 | 582000 | 863814.1003 | 144100 | 273000
1995 | 2950016 | 34000 | 1073000 | 1256543.861 | 11700 | 633000 | 903542.901 | 161400 | 249900
1996 | 3030984.7776 | 39000 | 961000 | 1218313 | 11400 | 588000 | 864741 | 86300 | 328000
1997 | 3136064.4917 | 34000 | 1155000 | 1332150 | 17000 | 610000 | 890317.1558 | 164300 | 325700
.
(1) This table is only included for the latest reported inventory year in the CRF.
(2) Information should be provided on how activity data from the period from 1900 to the first year of the tabulated time series has been computed (equations 12.1 and 12.6 of volume 4 of the 2006 IPCC Guidelines).
(3) Provide activity data from the first year for which they are available.
Note: Information as outlined in the table above should be provided where tier 1 or tier 2 methods have been used (volume 4 of the 2006 IPCC Guidelines). Further information shall be provided in the relevant sections of the NIR.
Additional information
Factors used to convert from product units to carbon
1. Solid wood(a) | 0.21
Other solid wood products | 0.21
2. Paper and paperboard(a) | 0.45
3. Other (please specify) | 0.21
(a) A Party may apply different categories in case tier 3 methods are available.
Documentation box:
Documentation box | 4.G.D.1.3 Other solid wood pro: Further detail on country specific conversion factors used are available in New Zealand's NIR, section 6.10.1. 4.G.D.2 Paper and Paperboard: Further detail on country specific conversion factors used are available in New Zealand's NIR, section 6.10.1.

## Table5
TABLE 5 SECTORAL REPORT FOR WASTE | [6 empty] | Inventory 1997
(Sheet 1 of 1) | [6 empty] | Submission 2023 v1
NEW ZEALAND
GREENHOUSE GAS SOURCE AND SINK CATEGORIES | CO2(1) | CH4 | N2O | NOx | CO | NMVOC | SO2
(kt)
Total waste | 139.8707 | 164.9681 | 0.40366 | NO,NE | NO,NE | NO,NE | NE
A. Solid waste disposal | NO,NA | 150.3176 |  | NE | NE | NE
1. Managed waste disposal sites | NO,NA | 85.0302 |  | NE | NE | NE
2. Unmanaged waste disposal sites | NA | 62.3085 |  | NE | NE | NE
3. Uncategorized waste disposal sites | NA | 2.9789 |  | NE | NE | NE
B. Biological treatment of solid waste |  | 0.12579 | 0.0075476 | NO,NE | NO,NE | NO,NE
1. Composting |  | 0.12579 | 0.0075476 | NE | NE | NE
2. Anaerobic digestion at biogas facilities |  | NO | NO | NO | NO | NO
C. Incineration and open burning of waste | 139.8707 | 4.4521 | 0.086981 | NE | NE | NE | NE
1. Waste incineration | 12.5075 | 0.00040644 | 0.0051876 | NE | NE | NE | NE
2. Open burning of waste | 127.3633 | 4.4517 | 0.081793 | NE | NE | NE | NE
D. Wastewater treatment and discharge |  | 10.0726 | 0.30914 | NE | NE | NE
1. Domestic wastewater |  | 6.622 | 0.25348 | NE | NE | NE
2. Industrial wastewater |  | 3.4506 | 0.055658 | NE | NE | NE
3. Other (as specified in table 5.D)
E. Other (please specify)
Memo item:(2)
Long-term storage of C in waste disposal sites | 3572.8049
Annual change in total long-term C storage | 159.5489
Annual change in total long-term C storage in HWP waste(3) | 88.4388
(1) CO2 emissions from the categories solid waste disposal on land and waste incineration should only be included if they derive from non-biological or inorganic waste sources.
(2) Long-term storage of carbon in waste disposal sites, Annual change in total long-term storage of carbon stored and Annual change in long-term storage of carbon in HWP waste should be entered as carbon dioxide (CO2).
(3) Carbon stored in wood, paper, cardboard, garden and park waste (equals to the annual change in stocks of harvested wood products in solid waste disposal sites from consumption, second activity data in the table for harvested wood products).
Documentation box: • Parties should provide detailed explanations on the waste sector in chapter 7: waste (CRF sector 5) of the national inventory report (NIR). Use this documentation box to provide references to relevant sections of the NIR if any additional information and/or further details are needed to understand the content of this table.
• If estimates are reported under 5.E Other, use this documentation box to provide information regarding activities covered under this category and to provide reference to the section in the NIR where background information can be found.
Documentation box | 5.:

## Table5.A
TABLE 5.A SECTORAL BACKGROUND DATA FOR WASTE | [8 empty] | Inventory 1997
Solid waste disposal | [8 empty] | Submission 2023 v1
(Sheet 1 of 1) | [8 empty] | NEW ZEALAND
GREENHOUSE GAS SOURCE AND | ACTIVITY DATA AND OTHER RELATED INFORMATION |  |  | IMPLIED EMISSION FACTOR |  | EMISSIONS
SINK CATEGORIES
| Annual waste at the SWDS | MCF | DOCf | CH4(1) | CO2 | CH4 |  |  | CO2(4)
[6 empty] | Emissions(2) | Amount of CH4 flared | Amount of CH4 for energy recovery(3)
| (kt) |  | % | (t/t waste) |  | (kt)
1. Managed waste disposal sites | 2797.2036 |  |  | 0.030883 | NO,NA | 85.0302 | 1.3546 | 16.2591 | NO,NA
a. Anaerobic | 2797.2036 | 1 | 50 | 0.030883 | NA | 85.0302 | 1.3546 | 16.2591 | NA
b. Semi-aerobic | NO | NA | NA | NO | NO | NO | NO | NO | NO
2. Unmanaged waste disposal sites | 3849.8013 | 0.42356 | 50 | 0.016185 | NA | 62.3085 | NO | NO | NA
3. Uncategorized waste disposal sites | 106.8497 | 0.6 | 0.5 | 0.027879 | NA | 2.9789 | NO | NO | NA
Note: SWDS = solid waste disposal site, MCF = methane correction factor, DOCf = fraction of degradable organic carbon that decomposes, DOC = degradable organic carbon (IPCC Guidelines (Volume 5, section 3.2.3)).
Note: Annual waste includes household waste, yard/garden waste, commercial/institutional waste, sludge, industrial and other waste.
Note: The is no methodology in the 2006 IPCC Guidelines to estimate emissions from flaring based on recovered biogas from solid waste disposal sites and wastewater handling. If data are available, Parties are encouraged to report emissions of methane (CH4) and nitrous oxide (N2O) under category 5.E.
(1) The CH4 implied emission factor (IEF) is calculated on the basis of gross CH4 emissions as follows: IEF = (CH4 emissions + CH4 recovered)/annual waste at the SWDS.
(2) Actual emissions (after flaring and recovery).
(3) When recovered CH4 emissions are used for energy, the emissions from the combustion should be reported under category 1.A and are provided here for information only.
(4) Under solid waste disposal, CO2 emissions should be reported only when the disposed waste is combusted at the disposal site as a management practice. CO2 emissions from non-biogenic waste are included in the total emissions, whereas the CO2 emissions from biogenic waste are not included in the total emissions.
Documentation box:
• Parties should provide detailed explanations on the waste sector in chapter 7: waste (CRF sector 5) of the national invnetory report (NIR). Use this documentation box to provide references to relevant sections of the NIR if any additional information and/or further details are needed to understand the content of this table.
• Parties that use country-specific models should provide a reference in the documentation box to the relevant section in the NIR where these models are described, and fill in only the relevant cells of table 5.A.
• Provide a reference to the relevant section in the NIR, in particular with regard to:
(a) The population size (total or urban population) used in the calculations and the rationale for doing so;
(b) The composition of landfilled waste.
• Parties should specify the category in the energy sector under which the emissions from energy recovery are reported.
Documentation box

## Table5.B
TABLE 5.B SECTORAL BACKGROUND DATA FOR WASTE | [6 empty] | Inventory 1997
Biological Treatment of Solid Waste | [6 empty] | Submission 2023 v1
(Sheet 1 of 1) | [6 empty] | NEW ZEALAND
GREENHOUSE GAS SOURCE AND SINK CATEGORIES | ACTIVITY DATA AND OTHER RELATED INFORMATION | IMPLIED EMISSION FACTOR |  | EMISSIONS
| Annual waste amount treated | CH4(1) | N2O | CH4 |  |  | N2O
|  |  |  | Emissions(2) | Amount of CH4 flared | Amount of CH4 for energy recovery(3)
| (kt dm ) | (g/kg waste) |  | (kt)
1. Composting | 31.4483 | 4 | 0.24 | 0.12579 | NO |  | 0.0075476
Municipal solid waste | 31.4483 | 4 | 0.24 | 0.12579 | NO |  | 0.0075476
Other (please specify)(4)
2. Anaerobic digestion at biogas facilities(3) | NO | NO | NO | NO | NO | NO | NO
Municipal solid waste | NO | NO | NO | NO | NO | NO | NO
Other (please specify)(4)
.
(1) The CH4 implied emission factor (IEF) is calculated on the basis of gross methane (CH4) emissions as follows IEF = (CH4 emissions + CH4 recovered/flared)/annual waste at the solid waste disposal sites.
(2) Actual emissions (after recovery and flaring).
(3) When CH4 emissions recovered are used for energy, the emissions from the combustion should be reported under category 1.A.
(4) This category should include all organic waste from sources not covered by municipal solid waste.
Documentation box:
• Parties should provide detailed explanations on the waste sector in chapter 7: waste (CRF sector 5) of the national inventory report (NIR). Use this documentation box to provide references to relevant sections of the NIR if any additional information and/or further details are needed to understand the content of this table.
• Parties should specify the category in the energy sector under which the emissions from energy recovery are reported.
Documentation box

## Table5.C
TABLE 5.C SECTORAL BACKGROUND DATA FOR WASTE | [6 empty] | Inventory 1997
Incineration and open burning of waste | [6 empty] | Submission 2023 v1
(Sheet 1 of 1) | [6 empty] | NEW ZEALAND
GREENHOUSE GAS SOURCE AND | ACTIVITY DATA | IMPLIED EMISSION FACTOR |  |  | EMISSIONS
SINK CATEGORIES | Amount of wastes (incinerated/open burned)
|  | CO2 | CH4 | N2O | CO2 | CH4 | N2O
| (kt wet weight) | (kg/t waste) |  |  | (kt)
1. Waste Incineration | 25.014 | 500.0186 | 0.016248 | 0.20739 | 12.5075 | 0.00040644 | 0.0051876
Biogenic (1) | NO | NO | NO | NO | NO | NO | NO
Municipal solid waste | NO | NO | NO | NO | NO | NO | NO
Other (please specify)(2)
Non-biogenic | 25.014 | 500.0186 | 0.016248 | 0.20739 | 12.5075 | 0.00040644 | 0.0051876
Municipal solid waste | NE | NE | NE | NE | NE | NE | NE
Other (please specify)(3) | 25.014 | 500.0186 | 0.016248 | 0.20739 | 12.5075 | 0.00040644 | 0.0051876
Other (please specify) | 25.014 | 500.0186 | 0.016248 | 0.20739 | 12.5075 | 0.00040644 | 0.0051876
Quarantine and other waste | 25.014 | 500.0186 | 0.016248 | 0.20739 | 12.5075 | 0.00040644 | 0.0051876
2. Open burning of waste | 684.8711 | 185.9668 | 6.5 | 0.11943 | 127.3633 | 4.4517 | 0.081793
Biogenic (1) | NO | NO | NO | NO | NO | NO | NO
Municipal solid waste | NO | NO | NO | NO | NO | NO | NO
Other (please specify)
Non-biogenic | 684.8711 | 185.9668 | 6.5 | 0.11943 | 127.3633 | 4.4517 | 0.081793
Municipal solid waste | NO | NO | NO | NO | NO | NO | NO
Other (please specify) | 684.8711 | 185.9668 | 6.5 | 0.11943 | 127.3633 | 4.4517 | 0.081793
Rural waste | 684.8711 | 185.9668 | 6.5 | 0.11943 | 127.3633 | 4.4517 | 0.081793
.
Note: Only emissions from waste incineration without energy recovery are to be reported under the waste sector. Emissions from incineration with energy recovery are to be reported under the energy sector, as other fossil fuels (see the 2006 IPCC Guidelines, Volume 2, page 1.15).
(1) The CO2 emissions from combustion of biomass materials (e.g. paper, food and wood waste) contained in the waste are biogenic emissions and should not be included in the national totals. If incineration of waste is used for energy purposes, fossil CO2 emissions should be estimated and reported under category 1.A. The cells here are only for information purposes.
(2) If data are available, Parties are encouraged to report at the disaggregated level available from the pre-defined drop-down menu. Furthermore, Parties are encouraged to the extent possible to use the pre-defined category definitions rather than to create similar categories. This ensures the highest possible degree of comparability of the reporting. If detailed data are not available, Parties should include all emissions from incineration of biogenic waste not included in municipal solid waste here.
(3) If data are available, Parties are encouraged to report at the disaggregated level available from the pre-defined drop-down menu. Furthermore, Parties are encouraged to the extent possible to use the pre-defined category definitions rather than to create similar categories. This ensures the highest possible degree of comparability of the reporting. If detailed data are not available, Parties should include all emissions from incineration of non-biogenic waste not included in municipal solid waste here.
(4) This category includes lubricants, solvents and waste oil. Unless fossil liquid waste is included in other types of waste (e.g. industrial or hazardous waste), the emissions need to be calculated separately.
Documentation box:
• Parties should provide detailed explanations on the waste sector in Chapter 7: Waste (CRF sector 5) of the national inventory report (NIR). Use this documentation box to provide references to relevant sections of the NIR if any additional information and/or further details are needed to understand the content of this table.
• Parties that use country-specific models should provide a reference in the documentation box to the relevant section in the NIR where these models are described, and fill in only the relevant cells of table 5.C.
• Provide a reference to the relevant section of the NIR, in particular with regard to the amount of incinerated waste (specify whether the reported data relate to wet or dry matter).
Documentation box

## Table5.D
TABLE 5.D SECTORAL BACKGROUND DATA FOR WASTE | [8 empty] | Inventory 1997
Wastewater treatment and discharge | [8 empty] | Submission 2023 v1
(Sheet 1 of 1) | [8 empty] | NEW ZEALAND
GREENHOUSE GAS SOURCE AND SINK CATEGORIES | ACTIVITY DATA AND RELATED INFORMATION |  |  | IMPLIED EMISSION FACTOR |  | EMISSIONS
| Total organic product | Sludge removed(1) |  | CH4(2) | N2O(3) | CH4 |  |  | N2O(3)
|  |  | N in effluent |  |  | Emissions(4) | Amount of CH4 flared | Amount of CH4 for Energy Recovery(5)
| (kt DC(6)/yr) |  | (kt N/yr) | (kg/kg DC) | kg N2O-N/kg N | (kt)
1. Domestic wastewater | 155.7913 | IE | 32.2608 | 0.042506 | 0.005 | 6.622 | NE | NE | 0.25348
2. Industrial wastewater | 159.6582 | IE | 3.1831 | 0.021612 | 0.011127 | 3.4506 | NE | IE | 0.055658
3. Other (please specify)
.
(1) If sludge removal is reported in the wastewater inventory, it should be consistent with the estimates for sludge applied to agricultural soils, sludge incinerated and sludge deposited in solid waste disposal sites.
(2) The methane (CH4) implied emission factor (IEF) is calculated on the basis of gross CH4 emissions as follows: IEF = (CH4 emissions + CH4 recovered or flared) / total organic product.
(3) Parties using methods other than those from the IPCC for estimating nitrous oxide (N2O) emissions from human sewage or wastewater treatment should provide aggregate data in this table.
(4) Actual emissions (after flaring and recovery).
(5) When CH4 recovered is used for energy production, the emissions should be reported under category 1.A.
(6) DC = degradable organic component. DC indicators are COD (chemical oxygen demand) for industrial waste water and BOD (biochemical oxygen demand) for domestic/commercial wastewater/sludge (2006 IPCC Guidelines (Volume 5. Section 6.1, pp. 6.7))
Additional information
Population (1000s) | 3802.7
Protein consumption (kg/person/yr) | 36.135
Fraction of nitrogen in protein | 0.16
FNON-CON | 1.4
FIND-COM | 1.25
TPLANT | 0.88252
Note: Parties are encouraged to supply the additional information regardless of the methodology applied
FNON-CON = Fraction of non-consumed protein added to the wastewater
FIND-COM = Fraction of industrial and commercial co-discharged protein into the sewer system
TPLANT = Degree of utilization of modern, centralized WWT plants
Documentation box:
• Regarding the estimates for N2O from human sewage, specify whether total or urban population is used in the calculations and the rationale for doing so. Provide an explanation in the documentation box.
• Parties using methods other than those from the IPCC for estimating N2O emissions from wastewater treatment should provide, in the national inventory report (NIR), corresponding information on methods, activity data and emission factors used, and should provide a reference to the relevant section of the NIR in this documentation box.
Documentation box

## Summary1.As1
SUMMARY 1.A SUMMARY REPORT FOR NATIONAL GREENHOUSE GAS INVENTORIES | [11 empty] | Inventory 1997
(Sheet 1 of 3) | [11 empty] | Submission 2023 v1
NEW ZEALAND
GREENHOUSE GAS SOURCE AND SINK CATEGORIES | Net CO2 emissions/removals | CH4 | N2O | HFCs(1) | PFCs(1) | Unspecified mix of HFCs and PFCs(1) | SF6 | NF3 | NOx | CO | NMVOC | SO2
| (kt) |  |  | (kt CO2 equivalent) |  |  | (kt)
Total national emissions and removals | 8476.9732 | 1408.1567 | 23.5923 | 120.8386 | 215.2337 | NO,NA | 0.0011221 | NO,NA | 135.2466 | 678.2129 | 164.8986 | 59.9406
1. Energy | 27836.8289 | 51.1315 | 0.91642 | [5 empty] | 130.6231 | 598.2128 | 121.5434 | 50.3643
A. Fuel combustion Reference approach(2) | 25531.4335
Sectoral approach(2) | 27123.3594 | 6.9636 | 0.91609 | [5 empty] | 130.6231 | 598.2128 | 104.929 | 47.1081
1. Energy industries | 7125.4575 | 0.11554 | 0.029136 | [5 empty] | 27.0368 | 3.0432 | 0.56358 | 7.9935
2. Manufacturing industries and construction | 6132.8606 | 1.1063 | 0.17937 | [5 empty] | 26.9845 | 22.0018 | 3.0234 | 23.7515
3. Transport | 10383.5101 | 2.6212 | 0.52448 | [5 empty] | 56.4472 | 427.9569 | 84.6405 | 6.9073
4. Other sectors | 3481.5312 | 3.1206 | 0.1831 | [5 empty] | 20.1546 | 145.2109 | 16.7015 | 8.4558
5. Other
B. Fugitive emissions from fuels | 713.4696 | 44.168 | 0.00033152 | [5 empty] | NO,NE | NO,NE | 16.6144 | 3.2562
1. Solid fuels | NO,NA | 13.8913 | NO | [5 empty] | NO | NO | NO | NO
2. Oil and natural gas and other emissions from energy production | 713.4696 | 30.2767 | 0.00033152 | [5 empty] | NO,NE | NO,NE | 16.6144 | 3.2562
C. CO2 Transport and storage | NO
2. Industrial processes and product use | 2732.193 | 4.3813 | 0.24007 | 120.8186 | 215.2337 | NA | 0.0011221 | NA | 3.3069 | 34.973 | 43.3552 | 9.5762
A. Mineral industry | 695.0817 | [7 empty] | NO,NA | NO,NA | NO,NA | 0.69317
B. Chemical industry | 190.3943 | 4.3813 | NO,NA | NA | NA | NA | NA | NA | 1.7144 | 0.19049 | 4.5585 | 1.89
C. Metal industry | 1814.7672 | NO,NA |  |  | 198.598 |  | 0.00012 |  | 1.5807 | 34.7776 | NO,NA,NE | 6.9063
D. Non-energy products from fuels and solvent use | 31.9499 | NA | NA | [5 empty] | 0.01176 | 0.0049029 | 31.3381 | 0.0168
E. Electronic industry
F. Product uses as substitutes for ODS |  |  |  | 120.8186 | 16.6357
G. Other product manufacture and use | NA | NA | 0.24007 |  | NO |  | 0.0010021 |  | NA | NA | 7.4587 | 0.07
H. Other(3)
Note: All footnotes for this table are given at the end of the table on sheet 3.

## Summary1.As2
SUMMARY 1.A SUMMARY REPORT FOR NATIONAL GREENHOUSE GAS INVENTORIES | [11 empty] | Inventory 1997
(Sheet 2 of 3) | [11 empty] | Submission 2023 v1
NEW ZEALAND
GREENHOUSE GAS SOURCE AND | CO2 | CH4 | N2O | HFCs (1) | PFCs(1) | Unspecified mix of HFCs and PFCs(1) | SF6 | NF3 | NOx | CO | NMVOC | SO2
SINK CATEGORIES
| (kt) |  |  | (kt CO2 equivalent) |  |  | (kt)
3. Agriculture | 568.0053 | 1184.176 | 20.6659 | [5 empty] | 0.6658 | 22.1084 | NO,NE,IE,NA
A. Enteric fermentation |  | 1147.8524
B. Manure management |  | 35.2709 | 0.21053 | [7 empty] | NO,NE,NA
C. Rice cultivation |  | NO | [8 empty] | NO
D. Agricultural soils |  | NE | 20.4369 | [5 empty] | NO | NO | NE
E. Prescribed burning of savannas |  | IE | IE | [5 empty] | IE | IE | IE
F. Field burning of agricultural residues |  | 1.0528 | 0.018421 | [5 empty] | 0.6658 | 22.1084 | NE
G. Liming | 440.2163
H. Urea application | 127.789
I. Other carbon-contining fertilizers | NE
J. Other
4. Land use, land-use change and forestry (4) | -22801.3313 | 3.4309 | 1.3661 | [5 empty] | 0.65085 | 22.9187 | NE,NA | NA
A. Forest land (4) | -19878.9422 | 1.1366 | 1.0258 | [5 empty] | 0.14905 | 5.2488 | NE
B. Cropland (4) | 487.1981 | NE,IE | 0.035208 | [5 empty] | NE | NE | NE
C. Grassland (4) | 1119.2625 | 2.2943 | 0.14364 | [5 empty] | 0.50179 | 17.67 | NE
D. Wetlands (4) | -0.76793 | NE,NO | 0.00012997 | [5 empty] | NE | NE | NE
E. Settlements (4) | 90.9307 | NE,NA | 1.8524e-05 | [5 empty] | NE | NE | NE
F. Other land (4) | 24.0097 | NE,NA | 0.0029313 | [5 empty] | NE | NE | NE
G. Harvested wood products | -4643.0221
H. Other (4) | NA | NA | NA | [5 empty] | NA | NA | NA | NA
5. Waste | 139.8707 | 164.9681 | 0.40366 | [5 empty] | NO,NE | NO,NE | NO,NE | NE
A. Solid waste disposal (5) | NO,NA | 150.3176 | [6 empty] | NE | NE | NE
B. Biological treatment of solid waste (5) |  | 0.12579 | 0.0075476 | [5 empty] | NO,NE | NO,NE | NO,NE
C. Incineration and open burning of waste (5) | 139.8707 | 4.4521 | 0.086981 | [5 empty] | NE | NE | NE | NE
D. Wastewater treatment and discharge |  | 10.0726 | 0.30914 | [5 empty] | NE | NE | NE
E. Other (5)
6. Other (please specify)(6) | 1.4066 | 0.068756 | 0.00020526 | 0.019943 | NO | NO | NO | NO | NO,NE | NO,NE | NO,NE | NO,NE
Note: All footnotes for this table are given at the end of the table on sheet 3.

## Summary1.As3
SUMMARY 1.A SUMMARY REPORT FOR NATIONAL GREENHOUSE GAS INVENTORIES (IPCC TABLE 7A) | [11 empty] | Inventory 1997
(Sheet 3 of 3) | [11 empty] | Submission 2023 v1
NEW ZEALAND
GREENHOUSE GAS SOURCE AND | Net CO2 | CH4 | N2O | HFCs(1) | PFCs(1) | Unspecified mix of HFCs and PFCs(1) | SF6 | NF3 | NOx | CO | NMVOC | SO2
SINK CATEGORIES | emissions/removals
| (kt) |  |  | (kt CO2 equivalent) |  |  | (kt)
Memo items:(7)
International bunkers | 2737.9276 | 0.09997 | 0.082437 | [5 empty] | 28.0012 | 5.9251 | 1.395 | 11.9037
Aviation | 1628.8978 | 0.01136 | 0.045438 | [5 empty] | 6.5885 | 2.7263 | 0.40894 | 0.10308
Navigation | 1109.0298 | 0.08861 | 0.036999 | [5 empty] | 21.4127 | 3.1989 | 0.98602 | 11.8006
Multilateral operations | NO | NO | NO | [5 empty] | NO | NO | NO | NO
CO2 emissions from biomass | 4450.2522
CO2 captured | NO,IE,NA
Long-term storage of C in waste disposal sites | 3572.8049
Indirect N2O |  |  | 0.15837
Indirect CO2 | NO,NE
(1) The emissions of hydrofluorocarbons (HFCs), perfluorocarbons (PFCs), unspecified mix of HFCs and PFCs and other fluorinated gases are to be expressed as carbon dioxide (CO2) equivalent emissions. Data on disaggregated emissions of HFCs and PFCs are to be provided in table 2(II) of this common reporting format.
(2) For verification purposes, Parties are requested to report the results of their calculations using the Reference approach and to explain any differences with the Sectoral approach in the documentation box to table 1.A(c). For estimating national total emissions, the results from the Sectoral approach should be used.
(3) 2.H. Other includes pulp and paper and food and beverages industry.
(4) For the purposes of reporting, the signs for removals are always negative (-) and for emissions positive (+).
(5) CO2 from categories solid waste disposal on land and waste incineration should only be included if it stems from non-biogenic or inorganic waste streams. Only emissions from
waste incineration without energy recovery are to be reported in the waste sector, whereas emissions from incineration with energy recovery are to be reported in the energy sector.
(6) If reporting any country-specific category under sector "6. Other", detailed explanations should be provided in Chapter 8: Other (CRF sector 6) of the national inventory report (NIR).
(7) Parties are asked to report emissions from international aviation and international navigation and multilateral operations, as well as CO2 emissions from biomass and CO2 captured, under Memo Items. These emissions should not be included in the national total emissions from the energy sector. Amounts of biomass used as fuel are included in the national energy consumption but the corresponding CO2 emissions are not included in the national total as it is assumed that the biomass is produced in a sustainable manner. If the biomass is harvested at an unsustainable rate, net CO2 emissions are accounted for as a loss of biomass stocks in the Land Use, Land-use Change and Forestry sector.

## Summary2
SUMMARY 2 SUMMARY REPORT FOR CO2 EQUIVALENT EMISSIONS | [8 empty] | Inventory 1997
(Sheet 1 of 1) | [8 empty] | Submission 2023 v1
NEW ZEALAND
GREENHOUSE GAS SOURCE AND | CO2(1) | CH4 | N2O | HFCs | PFCs | SF6 | Unspecified mix of HFCs and PFCs | NF3 | Total
SINK CATEGORIES | CO2 equivalent (kt )
Total (net emissions)(1) | 8476.9732 | 35203.9167 | 7030.511 | 120.8386 | 215.2337 | 25.5846 | NO,NA | NO,NA | 51073.0578
1. Energy | 27836.8289 | 1278.2883 | 273.0932 | [5 empty] | 29388.2105
A. Fuel combustion (sectoral approach) | 27123.3594 | 174.0896 | 272.9944 | [5 empty] | 27570.4433
1. Energy industries | 7125.4575 | 2.8885 | 8.6826 | [5 empty] | 7137.0285
2. Manufacturing industries and construction | 6132.8606 | 27.6574 | 53.4521 | [5 empty] | 6213.9701
3. Transport | 10383.5101 | 65.5289 | 156.2949 | [5 empty] | 10605.3339
4. Other sectors | 3481.5312 | 78.0147 | 54.5649 | [5 empty] | 3614.1108
5. Other
B. Fugitive emissions from fuels | 713.4696 | 1104.1988 | 0.098793 | [5 empty] | 1817.7671
1. Solid fuels | NO,NA | 347.2817 | NO | [5 empty] | 347.2817
2. Oil and natural gas | 713.4696 | 756.9171 | 0.098793 | [5 empty] | 1470.4855
C. CO2 transport and storage | NO | [7 empty] | NO
2. Industrial processes and product use | 2732.193 | 109.5319 | 71.5415 | 120.8186 | 215.2337 | 25.5846 | NA | NA | 3274.9033
A. Mineral industry | 695.0817 | [7 empty] | 695.0817
B. Chemical industry | 190.3943 | 109.5319 | NO,NA | NA | NA | NA | NA | NA | 299.9262
C. Metal industry | 1814.7672 | NO,NA |  |  | 198.598 | 2.736 |  |  | 2016.1012
D. Non-energy products from fuels and solvent use | 31.9499 | NA | NA | [5 empty] | 31.9499
E. Electronic Industry
F. Product uses as ODS substitutes |  |  |  | 120.8186 | 16.6357 |  |  |  | 137.4544
G. Other product manufacture and use | NA | NA | 71.5415 |  | NO | 22.8486 |  |  | 94.39
H. Other
3. Agriculture | 568.0053 | 29604.4008 | 6158.4244 | [5 empty] | 36330.8305
A. Enteric fermentation |  | 28696.3096 | [6 empty] | 28696.3096
B. Manure management |  | 881.7716 | 62.7384 | [5 empty] | 944.51
C. Rice cultivation |  | NO | [6 empty] | NO
D. Agricultural soils |  | NE | 6090.1965 | [5 empty] | 6090.1965
E. Prescribed burning of savannas |  | IE | IE | [5 empty] | IE
F. Field burning of agricultural residues |  | 26.3195 | 5.4895 | [5 empty] | 31.8091
G. Liming | 440.2163 | [7 empty] | 440.2163
H. Urea application | 127.789 | [7 empty] | 127.789
I. Other carbon-containing fertilizers | NE | [7 empty] | NE
J. Other
4. Land use, land-use change and forestry(1) | -22801.3313 | 85.7731 | 407.099 | [5 empty] | -22308.4592
A. Forest land | -19878.9422 | 28.4159 | 305.691 | [5 empty] | -19544.8353
B. Cropland | 487.1981 | NE,IE | 10.4918 | [5 empty] | 497.6899
C. Grassland | 1119.2625 | 57.3572 | 42.8033 | [5 empty] | 1219.423
D. Wetlands | -0.76793 | NE,NO | 0.038732 | [5 empty] | -0.7292
E. Settlements | 90.9307 | NE,NA | 0.0055202 | [5 empty] | 90.9362
F. Other land | 24.0097 | NE,NA | 0.87354 | [5 empty] | 24.8832
G. Harvested wood products | -4643.0221 | [7 empty] | -4643.0221
H. Other | NA | NA | NA | [5 empty] | NA
5. Waste | 139.8707 | 4124.2036 | 120.2918 | [5 empty] | 4384.3661
A. Solid waste disposal | NO,NA | 3757.941 | [6 empty] | 3757.941
B. Biological treatment of solid waste |  | 3.1448 | 2.2492 | [5 empty] | 5.394
C. Incineration and open burning of waste | 139.8707 | 111.3017 | 25.9203 | [5 empty] | 277.0927
D. Waste water treatment and discharge |  | 251.816 | 92.1223 | [5 empty] | 343.9384
E. Other
6. Other (as specified in summary 1.A) | 1.4066 | 1.7189 | 0.061168 | 0.019943 | NO | NO | NO | NO | 3.2066
6. Tokelau_1. Energy | 1.3618 | 0.0056257 | 0.0087884 | NO | NO | NO | NO | NO | 1.3762
6. Tokelau_2. Industrial Processes and Product Use | NO | NO | 0.028133 | 0.019943 | NO | NO | NO | NO | 0.048077
6. Tokelau_3. Agriculture | NO | 1.0578 | NO | NO | NO | NO | NO | NO | 1.0578
6. Tokelau_5. Waste | 0.044744 | 0.65545 | 0.024246 | NO | NO | NO | NO | NO | 0.72444
Memo items:(2)
International bunkers | 2737.9276 | 2.4993 | 24.5663 | [5 empty] | 2764.9932
Aviation | 1628.8978 | 0.28399 | 13.5406 | [5 empty] | 1642.7224
Navigation | 1109.0298 | 2.2153 | 11.0258 | [5 empty] | 1122.2708
Multilateral operations | NO | NO | NO | [5 empty] | NO
CO2 emissions from biomass | 4450.2522 | [7 empty] | 4450.2522
CO2 captured | NO,IE,NA | [7 empty] | NO,IE,NA
Long-term storage of C in waste disposal sites | 3572.8049 | [7 empty] | 3572.8049
Indirect N2O |  |  | 47.1951
Indirect CO2 (3) | NO,NE
Total CO2 equivalent emissions without land use, land-use change and forestry | [8 empty] | 73381.517
Total CO2 equivalent emissions with land use, land-use change and forestry | [8 empty] | 51073.0578
Total CO2 equivalent emissions, including indirect CO2, without land use, land-use change and forestry | [8 empty] | NA
Total CO2 equivalent emissions, including indirect CO2, with land use, land-use change and forestry | [8 empty] | NA
(1) For carbon dioxide (CO2) from land use, land-use change and forestry the net emissions/removals are to be reported. For the purposes of reporting, the signs for removals are always negative (-) and for emissions positive (+).
(2) See footnote 7 to table Summary 1.A.
(3) In accordance with the UNFCCC Annex I inventory reporting guidelines, for Parties that decide to report indirect CO2, the national totals shall be provided with and without indirect CO2.

## Summary3s1
SUMMARY 3 SUMMARY REPORT FOR METHODS AND EMISSION FACTORS USED | [15 empty] | Inventory 1997
(Sheet 1 of 2) | [15 empty] | Submission 2023 v1
NEW ZEALAND
GREENHOUSE GAS SOURCE AND SINK | CO2 |  | CH4 |  | N2O |  | HFCs |  | PFCs |  | SF6 |  | Unspecified mix of HFCs and PFCs |  | NF3
CATEGORIES | Method applied | Emission factor | Method applied | Emission factor | Method applied | Emission factor | Method applied | Emission factor | Method applied | Emission factor | Method applied | Emission factor | Method applied | Emission factor | Method applied | Emission factor
1. Energy | T1,T2,T3 | CS,D,OTH,PS | T1,T2,T3 | CS,D,OTH | T1 | CS,D
A. Fuel combustion | T2,T3 | CS | T1 | CS,D | T1 | CS,D
1. Energy industries | T2 | CS | T1 | D | T1 | D
2. Manufacturing industries and construction | T2 | CS | T1 | D | T1 | D
3. Transport | T2,T3 | CS | T1 | CS,D | T1 | CS,D
4. Other sectors | T2 | CS | T1 | D | T1 | D
5. Other
B. Fugitive emissions from fuels | T1,T2,T3 | CS,D,OTH,PS | T1,T2,T3 | CS,D,OTH | T1 | D
1. Solid fuels |  |  | T1,T2 | CS,D
2. Oil and natural gas | T1,T2,T3 | CS,D,OTH,PS | T1,T3 | CS,D,OTH | T1 | D
C. CO2 transport and storage
2. Industrial processes | CS,T1,T2,T3 | CS,D | T1 | D | T1 | D | T1a,T2 | CS,D | CS,T2 | CS,D | T1 | CS,D
A. Mineral industry | CS,T1 | CS,D
B. Chemical industry | T1,T2 | CS,D | T1 | D
C. Metal industry | T1,T2,T3 | CS,D | [6 empty] | T2 | D | T1 | D
D. Non-energy products from fuels and solvent use | T1 | D
E. Electronic industry
F. Product uses as ODS substitutes | [6 empty] | T1a,T2 | CS,D | CS,T2 | CS
G. Other product manufacture and use |  |  |  |  | T1 | D |  |  |  |  | T1 | CS,D
H. Other
Use the following notation keys to specify the method applied:
D (IPCC default) |  | T1a, T1b, T1c (IPCC Tier 1a, Tier 1b and Tier 1c, respectively) |  |  |  |  | CR (CORINAIR) |  | M (model)
RA (Reference Approach) |  | T2 (IPCC Tier 2) |  |  |  |  | CS (Country Specific)
T1 (IPCC Tier 1) |  | T3 (IPCC Tier 3) |  |  |  |  | OTH (Other)
If using more than one method within one source category, list all the relevant methods. Explanations regarding country-specific methods, other methods or any modifications to the default IPCC methods, as well as information regarding the use of different methods per source category where more than one method is indicated, should be provided in the documentation box. Also use the documentation box to explain the use of notation OTH.
Use the following notation keys to specify the emission factor used:
D (IPCC default) |  | CS (Country Specific) |  |  | OTH (Other)
CR (CORINAIR) |  | PS (Plant Specific) |  |  | M (model)
Where a mix of emission factors has been used, list all the methods in the relevant cells and give further explanations in the documentation box. Also use the documentation box to explain the use of notation OTH.

## Summary3s2
SUMMARY 3 SUMMARY REPORT FOR METHODS AND EMISSION FACTORS USED | [11 empty] | Inventory 1997
(Sheet 2 of 2) | [11 empty] | Submission 2023 v1
NEW ZEALAND
GREENHOUSE GAS SOURCE AND SINK | CO2 |  | CH4 |  | N2O |  | HFCs |  | PFCs |  | SF6 |  | Unspecified mix of HFCs and PFCs |  | NF3
CATEGORIES | Method applied | Emission factor | Method applied | Emission factor | Method applied | Emission factor | Method applied | Emission factor | Method applied | Emission factor | Method applied | Emission factor | Method applied | Emission factor | Method applied | Emission factor
3. Agriculture | T1 | D | T1,T2 | CS,D | T1,T2 | CS,D
A. Enteric fermentation |  |  | T1,T2 | CS,D
B. Manure management |  |  | T1,T2 | CS,D | T1 | CS
C. Rice cultivation
D. Agricultural soils(3) |  |  |  |  | T1,T2 | CS,D
E. Prescribed burning of savannas
F. Field burning of agricultural residues |  |  | T2 | CS | T2 | CS
G. Liming | T1 | D
H. Urea application | T1 | D
I. Other carbon-containing fertilizers
J. Other
4. Land use, land-use change and forestry | T1,T2,T3 | CS,D | T1,T2 | CS,D | T1,T2 | CS,D
A. Forest land | T1,T2,T3 | CS,D | T1,T2 | CS,D | T1,T2 | CS,D
B. Cropland | T1,T2 | CS,D |  |  | T1,T2 | CS,D
C. Grassland | T1,T2 | CS,D | T1,T2 | CS,D | T1,T2 | CS,D
D. Wetlands | T1,T2 | CS,D |  |  | T1,T2 | CS,D
E. Settlements | T1,T2 | CS,D |  |  | T1,T2 | CS,D
F. Other land | T1,T2 | CS,D |  |  | T1,T2 | CS,D
G. Harvested wood products | T2 | CS,D
H. Other
5. Waste | T1 | D | T1,T2 | CS,D | T1,T2 | CS,D
A. Solid waste disposal |  |  | T2 | CS,D
B. Biological treatment of solid waste |  |  | T1 | D | T1 | D
C. Incineration and open burning of waste | T1 | D | T1 | D | T1 | D
D. Waste water treatment and discharge |  |  | T1,T2 | CS | T1,T2 | CS,D
E. Other
6. Other (as specified in summary 1.A) | T1 | D | T1 | D | T1 | D | T1a | D
Use the following notation keys to specify the method applied:
D (IPCC default) |  | T1a, T1b, T1c (IPCC Tier 1a, Tier 1b and Tier 1c, respectively) |  |  |  |  | CR (CORINAIR) |  | M (model)
RA (Reference Approach) |  | T2 (IPCC Tier 2) |  |  |  |  | CS (Country Specific)
T1 (IPCC Tier 1) |  | T3 (IPCC Tier 3) |  |  |  |  | OTH (Other)
If using more than one method within one source category, list all the relevant methods. Explanations regarding country-specific methods, other methods or any modifications to the default IPCC methods, as well as information regarding the use of different methods per source category where more than one method is indicated, should be provided in the documentation box. Also use the documentation box to explain the use of notation OTH.
Use the following notation keys to specify the emission factor used:
D (IPCC default) |  | CS (Country Specific) |  |  | OTH (Other)
CR (CORINAIR) |  | PS (Plant Specific) |  |  | M (model)
Where a mix of emission factors has been used, list all the methods in the relevant cells and give further explanations in the documentation box. Also use the documentation box to explain the use of notation OTH.
Documentation box:
• Parties should provide the full information on methodological issues, such as methods and emission factors used, in the relevant sections of chapters 3 to 8 (see section 2.2 of each of Chapters 3 - 8) of the national inventory report (NIR). Use this documentation box to provide references to relevant sections of the NIR if any additional information and further details are needed to understand the content of this table.
• Where a mix of methods/emission factors has been used within one source category, use this documentation box to specify those methods/emission factors for the various sub-sources where they have been applied.
• Where the notation OTH (Other) has been entered in this table, use this documentation box to specify those other methods/emission factors.
Documentation box

## Table6
TABLE 6 CROSS-SECTORAL REPORT: Indirect emissions of N2O and CO2 | [6 empty] | Inventory 1997
(Sheet 1 of 1) | [6 empty] | Submission 2023 v1
NEW ZEALAND
GREENHOUSE GAS SOURCE AND SINK CATEGORIES | SOURCE EMISSIONS |  |  |  |  | INDIRECT EMISSIONS
| CH4 | CO | NMVOC | NOx | NH3 | CO2 (1) | N2O(2)
| (kt) |  |  |  |  | (kt)
Total | 1408.1567 | 678.2129 | 164.8986 | 135.2466 | NO,NE | NO,NE | 0.15837
1. Energy | 51.1315 | 598.2128 | 121.5434 | 130.6231 | NE | NE | NE
2. Industrial processes and product use | 4.3813 | 34.973 | 43.3552 | 3.3069 | NO | NE | NO
3. Agriculture (3) | 1184.176 | 22.1084 | NO,NE,IE,NA | 0.6658 |  | NO | NO
4. LULUCF (3) | 3.4309 | 22.9187 | NE,NA | 0.65085 |  | NO | 0.15837
5. Waste | 164.9681 | NO,NE | NO,NE | NO,NE | NO | NO | NO
6. Other (please specify) | 0.068756 | NO,NE | NO,NE | NO,NE | NE | NO | NE
(1) Parties may report indirect CO2 from the atmospheric oxidation of CH4, CO and NMVOCs.
(2) Parties may report indirect emissions of N2O from sources other than agriculture and LULUCF.
(3) Indirect emissions of N2O resulting from ammonia emissions are covered in the sectoral tables for agriculture and LULUCF. In this table, only indirect N2O emissions resulting from NOx emissions are to be included.

## Table7
TABLE 7 SUMMARY OVERVIEW FOR KEY CATEGORIES (1) |  |  |  |  | Inventory 1997
(Sheet 1 of 1) |  |  |  |  | Submission 2023 v1
NEW ZEALAND
KEY CATEGORIES OF EMISSIONS AND REMOVALS | Gas | Criteria used for key source identification |  | Key category excluding LULUCF | Key category including LULUCF
|  | L | T
1.A.1 Fuel combustion - Energy Industries - Liquid Fuels | CO2 | X | X | X | X
1.A.1 Fuel combustion - Energy Industries - Liquid Fuels | CH4
1.A.1 Fuel combustion - Energy Industries - Liquid Fuels | N2O
1.A.1 Fuel combustion - Energy Industries - Solid Fuels | CO2 | X | X | X | X
1.A.1 Fuel combustion - Energy Industries - Solid Fuels | CH4
1.A.1 Fuel combustion - Energy Industries - Solid Fuels | N2O
1.A.1 Fuel combustion - Energy Industries - Gaseous Fuels | CO2 | X | X | X | X
1.A.1 Fuel combustion - Energy Industries - Gaseous Fuels | CH4
1.A.1 Fuel combustion - Energy Industries - Gaseous Fuels | N2O
1.A.1 Fuel combustion - Energy Industries - Other Fossil Fuels | CO2
1.A.1 Fuel combustion - Energy Industries - Other Fossil Fuels | CH4
1.A.1 Fuel combustion - Energy Industries - Other Fossil Fuels | N2O
1.A.1 Fuel combustion - Energy Industries - Peat | CO2
1.A.1 Fuel combustion - Energy Industries - Peat | CH4
1.A.1 Fuel combustion - Energy Industries - Peat | N2O
1.A.1 Fuel combustion - Energy Industries - Biomass | CH4
1.A.1 Fuel combustion - Energy Industries - Biomass | N2O
1.A.2 Fuel combustion - Manufacturing Industries and Construction - Liquid Fuels | CO2 | X |  | X | X
1.A.2 Fuel combustion - Manufacturing Industries and Construction - Liquid Fuels | CH4
1.A.2 Fuel combustion - Manufacturing Industries and Construction - Liquid Fuels | N2O
1.A.2 Fuel combustion - Manufacturing Industries and Construction - Solid Fuels | CO2 | X | X | X | X
1.A.2 Fuel combustion - Manufacturing Industries and Construction - Solid Fuels | CH4
1.A.2 Fuel combustion - Manufacturing Industries and Construction - Solid Fuels | N2O
1.A.2 Fuel combustion - Manufacturing Industries and Construction - Gaseous Fuels | CO2 | X | X | X | X
1.A.2 Fuel combustion - Manufacturing Industries and Construction - Gaseous Fuels | CH4
1.A.2 Fuel combustion - Manufacturing Industries and Construction - Gaseous Fuels | N2O
1.A.2 Fuel combustion - Manufacturing Industries and Construction - Other Fossil Fuels | CO2
1.A.2 Fuel combustion - Manufacturing Industries and Construction - Other Fossil Fuels | CH4
1.A.2 Fuel combustion - Manufacturing Industries and Construction - Other Fossil Fuels | N2O
1.A.2 Fuel combustion - Manufacturing Industries and Construction - Peat | CO2
1.A.2 Fuel combustion - Manufacturing Industries and Construction - Peat | CH4
1.A.2 Fuel combustion - Manufacturing Industries and Construction - Peat | N2O
1.A.2 Fuel combustion - Manufacturing Industries and Construction - Biomass | CH4
1.A.2 Fuel combustion - Manufacturing Industries and Construction - Biomass | N2O
1.A.3.a Domestic Aviation | CO2 | X |  | X | X
1.A.3.a Domestic Aviation | CH4
1.A.3.a Domestic Aviation | N2O
1.A.3.b Road Transportation | CO2 | X | X | X | X
1.A.3.b Road Transportation | CH4
1.A.3.b Road Transportation | N2O
1.A.3.c Railways | CO2 |  | X | X | X
1.A.3.c Railways | CH4
1.A.3.c Railways | N2O
1.A.3.d Domestic Navigation - Liquid Fuels | CO2 |  | X | X | X
1.A.3.d Domestic Navigation - Liquid Fuels | CH4
1.A.3.d Domestic Navigation - Liquid Fuels | N2O
1.A.3.d Domestic Navigation - Gaseous Fuels | CO2
1.A.3.d Domestic Navigation - Gaseous Fuels | CH4
1.A.3.d Domestic Navigation - Gaseous Fuels | N2O
1.A.3.d Domestic Navigation - Other Fossil Fuels | CO2
1.A.3.d Domestic Navigation - Other Fossil Fuels | CH4
1.A.3.d Domestic Navigation - Other Fossil Fuels | N2O
1.A.3.d Domestic Navigation - Biomass Fuels | CH4
1.A.3.d Domestic Navigation - Biomass Fuels | N2O
1.A.3.e Other Transportation | CO2
1.A.3.e Other Transportation | CH4
1.A.3.e Other Transportation | N2O
1.A.4 Other Sectors - Liquid Fuels | CO2 | X | X | X | X
1.A.4 Other Sectors - Liquid Fuels | CH4
1.A.4 Other Sectors - Liquid Fuels | N2O
1.A.4 Other Sectors - Solid Fuels | CO2 |  | X | X | X
1.A.4 Other Sectors - Solid Fuels | CH4
1.A.4 Other Sectors - Solid Fuels | N2O
1.A.4 Other Sectors - Gaseous Fuels | CO2 | X | X | X | X
1.A.4 Other Sectors - Gaseous Fuels | CH4
1.A.4 Other Sectors - Gaseous Fuels | N2O
1.A.4 Other Sectors - Other Fossil Fuels | CO2
1.A.4 Other Sectors - Other Fossil Fuels | CH4
1.A.4 Other Sectors - Other Fossil Fuels | N2O
1.A.4 Other Sectors - Peat | CO2
1.A.4 Other Sectors - Peat | CH4
1.A.4 Other Sectors - Peat | N2O
1.A.4 Other Sectors - Biomass | CH4
1.A.4 Other Sectors - Biomass | N2O
1.A.5 Other (Not specified elsewhere) - Liquid Fuels | CO2
1.A.5 Other (Not specified elsewhere) - Liquid Fuels | CH4
1.A.5 Other (Not specified elsewhere) - Liquid Fuels | N2O
1.A.5 Other (Not specified elsewhere) - Solid Fuels | CO2
1.A.5 Other (Not specified elsewhere) - Solid Fuels | CH4
1.A.5 Other (Not specified elsewhere) - Solid Fuels | N2O
1.A.5 Other (Not specified elsewhere) - Gaseous Fuels | CO2
1.A.5 Other (Not specified elsewhere) - Gaseous Fuels | CH4
1.A.5 Other (Not specified elsewhere) - Gaseous Fuels | N2O
1.A.5 Other (Not specified elsewhere) - Other Fossil Fuels | CO2
1.A.5 Other (Not specified elsewhere) - Other Fossil Fuels | CH4
1.A.5 Other (Not specified elsewhere) - Other Fossil Fuels | N2O
1.A.5 Other (Not specified elsewhere) - Peat | CO2
1.A.5 Other (Not specified elsewhere) - Peat | CH4
1.A.5 Other (Not specified elsewhere) - Peat | N2O
1.A.5 Other (Not specified elsewhere) - Biomass | CH4
1.A.5 Other (Not specified elsewhere) - Biomass | N2O
1.B.1 Fugitive emissions from Solid Fuels | CO2
1.B.1 Fugitive emissions from Solid Fuels | CH4 | X |  | X | X
1.B.2.a Fugitive Emissions from Fuels - Oil and Natural Gas - Oil | CO2
1.B.2.a Fugitive Emissions from Fuels - Oil and Natural Gas - Oil | CH4
1.B.2.b Fugitive Emissions from Fuels - Oil and Natural Gas - Natural Gas | CO2
1.B.2.b Fugitive Emissions from Fuels - Oil and Natural Gas - Natural Gas | CH4 | X | X | X | X
1.B.2.c Fugitive Emissions from Fuels - Venting and flaring | CO2 | X | X | X | X
1.B.2.c Fugitive Emissions from Fuels - Venting and flaring | CH4 |  | X | X | X
1.B.2.c Fugitive Emissions from Fuels - Venting and flaring | N2O
1.B.2.d Fugitive Emissions from Fuels - Other | CO2
1.B.2.d Fugitive Emissions from Fuels - Other | CH4
1.B.2.d Fugitive Emissions from Fuels - Other | N2O
1.C CO2 Transport and Storage | CO2
2.A.1 Cement Production | CO2 | X |  | X | X
2.A.2 Lime Production | CO2
2.A.3 Glass Production | CO2
2.A.4 Other Process Uses of Carbonates | CO2
2.B.1 Ammonia Production | CO2
2.B.1 Ammonia Production | CH4
2.B.1 Ammonia Production | N2O
2.B.2 Nitric Acid Production | N2O
2.B.3 Adipic Acid Production | CO2
2.B.3 Adipic Acid Production | N2O
2.B.4 Caprolactam, Glyoxal and Glyoxylic Acid Production | CO2
2.B.4 Caprolactam, Glyoxal and Glyoxylic Acid Production | N2O
2.B.5 Carbide Production | CO2
2.B.5 Carbide Production | CH4
2.B.6 Titanium Dioxide Production | CO2
2.B.7 Soda Ash Production | CO2
2.B.8 Petrochemical and Carbon Black Production | CO2
2.B.8 Petrochemical and Carbon Black Production | CH4 |  | X | X | X
2.B.9 Fluorochemical Production | Aggregate F-gases
2.B.10 Other | CO2
2.B.10 Other | CH4
2.B.10 Other | N2O
2.B.10 Other | Aggregate F-gases
2.C.1 Iron and Steel Production | CO2 | X | X | X | X
2.C.1 Iron and Steel Production | CH4
2.C.2 Ferroalloys Production | CO2
2.C.2 Ferroalloys Production | CH4
2.C.3 Aluminium Production | CO2 | X |  | X | X
2.C.3 Aluminium Production | PFCs |  | X | X | X
2.C.3 Aluminium Production | SF6
2.C.4 Magnesium Production | CO2
2.C.4 Magnesium Production | HFCs
2.C.4 Magnesium Production | PFCs
2.C.4 Magnesium Production | SF6
2.C.4 Magnesium Production | Unspecified mix of HFCs and PFCs
2.C.5 Lead Production | CO2
2.C.6 Zinc Production | CO2
2.C.7 Other | CO2
2.C.7 Other | CH4
2.C.7 Other | N2O
2.C.7 Other | Aggregate F-gases
2.D Non-energy Products from Fuels and Solvent Use | CO2
2.D Non-energy Products from Fuels and Solvent Use | CH4
2.D Non-energy Products from Fuels and Solvent Use | N2O
2.E Electronics Industry | Aggregate F-gases
2.F.1 Refrigeration and Air conditioning | Aggregate F-gases |  | X | X | X
2.F.2 Foam Blowing Agents | Aggregate F-gases
2.F.3 Fire Protection | Aggregate F-gases
2.F.4 Aerosols | Aggregate F-gases
2.F.5 Solvents | Aggregate F-gases
2.F.6 Other Applications | Aggregate F-gases
2.G Other Product Manufacture and Use | CO2
2.G Other Product Manufacture and Use | CH4
2.G Other Product Manufacture and Use | N2O |  | X | X
2.G Other Product Manufacture and Use | Aggregate F-gases
2.H Other | CO2
2.H Other | CH4
2.H Other | N2O
2.H Other | Aggregate F-gases
3.A Enteric Fermentation | CH4 | X | X | X | X
3.B Manure Management | CH4 | X | X | X | X
3.B Manure Management | N2O
3.C Rice Cultivation | CH4
3.D Agricultural Soils | CH4
3.D.1 Direct N2O Emissions From Managed Soils | N2O | X | X | X | X
3.D.2 Indirect N2O Emissions From Managed Soils | N2O | X |  | X | X
3.E Prescribed burning of savannas | CH4
3.E Prescribed burning of savannas | N2O
3.F Field burning of agricultural residues | CH4
3.F Field burning of agricultural residues | N2O
3.G Liming | CO2 | X | X | X | X
3.H Urea Application | CO2 |  | X | X | X
3.I. Other carbon-containing fertlizers | CO2
3.J. Other | CO2
3.J. Other | CH4
3.J. Other | N2O
4.A.1 Forest Land Remaining Forest Land | CO2 | X | X |  | X
4.A.2 Land Converted to Forest Land | CO2 | X | X |  | X
4.B.1 Cropland Remaining Cropland | CO2
4.B.2 Land Converted to Cropland | CO2
4.C.1 Grassland Remaining Grassland | CO2 | X | X |  | X
4.C.2 Land Converted to Grassland | CO2 | X | X |  | X
4.D.1.1 Peat Extraction Remaining Peat Extraction | CO2
4.D.1.2 Flooded Land Remaining Flooded Land | CO2
4.D.1.3 Other Wetlands Remaining Other Wetlands | CO2
4.D.2 Land Converted to Wetlands | CO2
4.E.1 Settlements Remaining Settlements | CO2
4.E.2 Land Converted to Settlements | CO2
4.F.1 Other Land Remaining Other Land | CO2
4.F.2 Land Converted to Other Land | CO2
4.G Harvested Wood Products | CO2 | X | X |  | X
4(I). Direct N2O emissions from N inputs to managed soils | N2O
4(II). Emissions and removals from drainage and rewetting and other management of organic and mineral soils | CO2
4(II). Emissions and removals from drainage and rewetting and other management of organic and mineral soils | CH4
4(II). Emissions and removals from drainage and rewetting and other management of organic and mineral soils | N2O
4(III).Direct N2O emissions from N mineralization/immobilization | N2O
4(IV) Indirect N2O Emissions from Managed Soils | N2O
4(V) Biomass Burning | CO2
4(V) Biomass Burning | CH4
4(V) Biomass Burning | N2O
4.H Other | CO2
4.H Other | CH4
4.H Other | N2O
5.A Solid Waste Disposal | CH4 | X |  | X | X
5.A Solid Waste Disposal | CO2
5.B Biological Treatment of Solid Waste | CH4
5.B Biological Treatment of Solid Waste | N2O
5.C Incineration and Open Burning of Waste | CO2
5.C Incineration and Open Burning of Waste | CH4
5.C Incineration and Open Burning of Waste | N2O
5.D Wastewater Treatment and Discharge | CH4
5.D Wastewater Treatment and Discharge | N2O
5.E Other | CO2
5.E Other | CH4
5.E Other | N2O
6. Other | CO2
6. Other | CH4
6. Other | N2O
6. Other | Aggregate F-gases
Note: L = Level assessment; T = Trend assessment.
(1) This table is filled automatically based on the IPCC Tier 1 methodology.

## Table8s1
TABLE 8 RECALCULATION - RECALCULATED DATA | [16 empty] | Recalculated year: | Inventory 1997
(Sheet 1 of 4) | [17 empty] | Submission 2023 v1
NEW ZEALAND
GREENHOUSE GAS SOURCE AND SINK CATEGORIES | CO2 | [5 empty] | CH4 | [5 empty] | N2O
| Previous submission | Latest submission | Difference | Difference(1) | Impact of recalculation on total emissions excluding LULUCF(2) | Impact of recalculation on total emissions including LULUCF(3) | Previous submission | Latest submission | Difference | Difference(1) | Impact of recalculation on total emissions excluding LULUCF(2) | Impact of recalculation on total emissions including LULUCF(3) | Previous submission | Latest submission | Difference | Difference(1) | Impact of recalculation on total emissions excluding LULUCF(2) | Impact of recalculation on total emissions including LULUCF(3)
| CO2 equivalent (kt) |  |  | (%) |  |  | CO2 equivalent (kt) |  |  | (%) |  |  | CO2 equivalent (kt) |  |  | (%)
Total national emissions and removals | 8160.8383 | 8476.9732 | 316.1349 | 3.8738 | 0.43081 | 0.61899 | 35762.9527 | 35203.9167 | -559.036 | -1.5632 | -0.76182 | -1.0946 | 7139.9383 | 7030.511 | -109.4272 | -1.5326 | -0.14912 | -0.21426
1. Energy | 27837.2003 | 27836.8289 | -0.37139 | -0.0013341 | -0.00050611 | -0.00072717 | 1383.68 | 1278.2883 | -105.3916 | -7.6168 | -0.14362 | -0.20635 | 273.0932 | 273.0932 | 2.98e-12 | 1e-12 | 0 | 0
A. Fuel combustion activities | 27123.3594 | 27123.3594 | 0 | 0 | 0 | 0 | 174.0896 | 174.0896 | 0 | 0 | 0 | 0 | 272.9944 | 272.9944 | 2.98e-12 | 1e-12 | 0 | 0
1. Energy Industries | 7125.4575 | 7125.4575 | -1.7e-13 | 0 | 0 | 0 | 2.8885 | 2.8885 | 0 | 0 | 0 | 0 | 8.6826 | 8.6826 | 0 | 0 | 0 | 0
2. Manufacturing industries and construction | 6132.8606 | 6132.8606 | 8e-14 | 0 | 0 | 0 | 27.6574 | 27.6574 | 0 | 0 | 0 | 0 | 53.4521 | 53.4521 | 2.98e-12 | 6e-12 | 0 | 0
3. Transport | 10383.5101 | 10383.5101 | 1.9e-13 | 0 | 0 | 0 | 65.5289 | 65.5289 | 0 | 0 | 0 | 0 | 156.2949 | 156.2949 | 0 | 0 | 0 | 0
4. Other sectors | 3481.5312 | 3481.5312 | -1e-13 | 0 | 0 | 0 | 78.0147 | 78.0147 | 0 | 0 | 0 | 0 | 54.5649 | 54.5649 | 0 | 0 | 0 | 0
5. Other | NO | [5 empty] | NO | [5 empty] | NO
B. Fugitive emissions from fuels | 713.841 | 713.4696 | -0.37139 | -0.052027 | -0.00050611 | -0.00072717 | 1209.5904 | 1104.1988 | -105.3916 | -8.713 | -0.14362 | -0.20635 | 0.098793 | 0.098793 | 0 | 0 | 0 | 0
1. Solid fuels | NO,NA | NO,NA |  |  |  |  | 347.2817 | 347.2817 | 0 | 0 | 0 | 0 | NO | NO
2. Oil and natural gas | 713.841 | 713.4696 | -0.37139 | -0.052027 | -0.00050611 | -0.00072717 | 862.3087 | 756.9171 | -105.3916 | -12.222 | -0.14362 | -0.20635 | 0.098793 | 0.098793 | 0 | 0 | 0 | 0
C. CO2 Transport and storage | NO | NO
2. Industrial processes and product use | 2732.193 | 2732.193 | 0 | 0 | 0 | 0 | 109.5319 | 109.5319 | 0 | 0 | 0 | 0 | 71.5415 | 71.5415 | 0 | 0 | 0 | 0
A. Mineral industry | 695.0817 | 695.0817 | 0 | 0 | 0 | 0
B. Chemical industry | 190.3943 | 190.3943 | 0 | 0 | 0 | 0 | 109.5319 | 109.5319 | 0 | 0 | 0 | 0 | NO,NA | NO,NA
C. Metal industry | 1814.7672 | 1814.7672 | 0 | 0 | 0 | 0 | NO,NA | NO,NA
D. Non-energy products from fuels and solvent use | 31.9499 | 31.9499 | 0 | 0 | 0 | 0 | NA | NA |  |  |  |  | NA | NA
G. Other product manufacture and use | NA | NA |  |  |  |  | NA | NA |  |  |  |  | 71.5415 | 71.5415 | 0 | 0 | 0 | 0
H. Other
Note: All footnotes for this table are given at the end of the table on sheet 4.

## Table8s2
TABLE 8 RECALCULATION - RECALCULATED DATA | [16 empty] | Recalculated year: | Inventory 1997
(Sheet 2 of 4) | [17 empty] | Submission 2023 v1
NEW ZEALAND
GREENHOUSE GAS SOURCE AND SINK CATEGORIES | CO2 | [5 empty] | CH4 | [5 empty] | N2O
| Previous submission | Latest submission | Difference | Difference(1) | Impact of recalculation on total emissions excluding LULUCF(2) | Impact of recalculation on total emissions including LULUCF(3) | Previous submission | Latest submission | Difference | Difference(1) | Impact of recalculation on total emissions excluding LULUCF(2) | Impact of recalculation on total emissions including LULUCF(3) | Previous submission | Latest submission | Difference | Difference(1) | Impact of recalculation on total emissions excluding LULUCF(2) | Impact of recalculation on total emissions including LULUCF(3)
| CO2 equivalent (kt) |  |  | (%) |  |  | CO2 equivalent (kt) |  |  | (%) |  |  | CO2 equivalent (kt) |  |  | (%)
3. Agriculture | 568.0053 | 568.0053 | 0 | 0 | 0 | 0 | 30057.4455 | 29604.4008 | -453.0447 | -1.5073 | -0.61738 | -0.88705 | 6267.6084 | 6158.4244 | -109.184 | -1.742 | -0.14879 | -0.21378
A. Enteric fermentation | [6 empty] | 29148.5541 | 28696.3096 | -452.2445 | -1.5515 | -0.61629 | -0.88549
B. Manure management | [6 empty] | 882.5718 | 881.7716 | -0.80018 | -0.090665 | -0.0010904 | -0.0015667 | 64.2413 | 62.7384 | -1.503 | -2.3396 | -0.0020481 | -0.0029428
C. Rice cultivation | [6 empty] | NO | NO
D. Agricultural soils(3) | [6 empty] | NE | NE |  |  |  |  | 6197.8775 | 6090.1965 | -107.6811 | -1.7374 | -0.14674 | -0.21084
E. Prescribed burning of savannas | [6 empty] | IE | IE |  |  |  |  | IE | IE
F. Field burning of agricultural residues | [6 empty] | 26.3195 | 26.3195 | 0 | 0 | 0 | 0 | 5.4895 | 5.4895 | 0 | 0 | 0 | 0
G. Liming | 440.2163 | 440.2163 | 0 | 0 | 0 | 0
H. Urea application | 127.789 | 127.789 | 0 | 0 | 0 | 0
I. Other carbon-containing fertilizers | NE | NE
J. Other
4. Land use, land-use change and forestry (net)(4) | -23117.8363 | -22801.3313 | 316.505 | -1.3691 |  | 0.61971 | 86.8599 | 85.7731 | -1.0868 | -1.2512 |  | -0.0021279 | 407.3384 | 407.099 | -0.23941 | -0.058775 |  | -0.00046876
A. Forest land | -20151.518 | -19878.9422 | 272.5758 | -1.3526 |  | 0.5337 | 29.4862 | 28.4159 | -1.0703 | -3.6298 |  | -0.0020956 | 305.9574 | 305.691 | -0.26645 | -0.087087 |  | -0.0005217
B. Cropland | 486.3927 | 487.1981 | 0.80535 | 0.16558 |  | 0.0015769 | NE,IE | NE,IE |  |  |  |  | 10.478 | 10.4918 | 0.013853 | 0.13221 |  | 2.7125e-05
C. Grassland | 1077.7507 | 1119.2625 | 41.5118 | 3.8517 |  | 0.081279 | 57.3737 | 57.3572 | -0.016493 | -0.028746 |  | -3.2293e-05 | 42.8749 | 42.8033 | -0.071546 | -0.16687 |  | -0.00014008
D. Wetlands | -2.3771 | -0.76793 | 1.6092 | -67.695 |  | 0.0031508 | NE,NO | NE,NO |  |  |  |  | 0.038732 | 0.038732 | -7.5692e-10 | -1.9543e-06 |  | -1e-12
E. Settlements | 90.6867 | 90.9307 | 0.24397 | 0.26903 |  | 0.0004777 | NE,NA | NE,NA |  |  |  |  | 0.0055202 | 0.0055202 | -1.2814e-10 | -2.3213e-06 |  | 0
F. Other land | 24.2508 | 24.0097 | -0.24109 | -0.99417 |  | -0.00047206 | NE,NA | NE,NA |  |  |  |  | 0.88098 | 0.87354 | -0.0074361 | -0.84407 |  | -1.456e-05
G. Harvested wood products | -4643.0221 | -4643.0221 | 0 | 0 |  | 0
H. Other | NA | NA |  |  |  |  | NA | NA |  |  |  |  | NA | NA
Note: All footnotes for this table are given at the end of the table on sheet 4.

## Table8s3
TABLE 8 RECALCULATION - RECALCULATED DATA | [16 empty] | Recalculated year: | Inventory 1997
(Sheet 3 of 4) | [17 empty] | Submission 2023 v1
NEW ZEALAND
GREENHOUSE GAS SOURCE AND SINK CATEGORIES | CO2 | [5 empty] | CH4 | [5 empty] | N2O
| Previous submission | Latest submission | Difference | Difference(1) | Impact of recalculation on total emissions excluding LULUCF(2) | Impact of recalculation on total emissions including LULUCF(3) | Previous submission | Latest submission | Difference | Difference(1) | Impact of recalculation on total emissions excluding LULUCF(2) | Impact of recalculation on total emissions including LULUCF(3) | Previous submission | Latest submission | Difference | Difference(1) | Impact of recalculation on total emissions excluding LULUCF(2) | Impact of recalculation on total emissions including LULUCF(3)
| CO2 equivalent (kt) |  |  | (%) |  |  | CO2 equivalent (kt) |  |  | (%) |  |  | CO2 equivalent (kt) |  |  | (%)
5. Waste | 139.8694 | 139.8707 | 0.0013111 | 0.00093735 | 1.7866e-06 | 2.567e-06 | 4123.7166 | 4124.2036 | 0.48701 | 0.01181 | 0.00066367 | 0.00095355 | 120.2956 | 120.2918 | -0.0037979 | -0.0031572 | -5.1756e-06 | -7.4363e-06
A. Solid waste disposal | NO,NA | NO,NA |  |  |  |  | 3757.9479 | 3757.941 | -0.0068384 | -0.00018197 | -9.319e-06 | -1.3389e-05
B. Biological treatment of solid waste | [6 empty] | 3.1448 | 3.1448 | 0 | 0 | 0 | 0 | 2.2492 | 2.2492 | 0 | 0 | 0 | 0
C. Incineration and open burning of waste | 139.8694 | 139.8707 | 0.0013111 | 0.00093735 | 1.7866e-06 | 2.567e-06 | 111.3017 | 111.3017 | 0 | 0 | 0 | 0 | 25.9203 | 25.9203 | 4.7667e-05 | 0.0001839 | 6.4958e-08 | 9.3331e-08
D. Waste water treatment and discharge | [6 empty] | 251.3222 | 251.816 | 0.49385 | 0.1965 | 0.00067299 | 0.00096694 | 92.1262 | 92.1223 | -0.0038456 | -0.0041743 | -5.2406e-06 | -7.5296e-06
E. Other
6. Other (as specified in summary 1.A) | 1.4066 | 1.4066 | 0 | 0 | 0 | 0 | 1.7189 | 1.7189 | 0 | 0 | 0 | 0 | 0.061168 | 0.061168 | 0 | 0 | 0 | 0
Memo items:
International bunkers | 2737.9276 | 2737.9276 | 7e-14 | 0 | 0 | 0 | 2.4993 | 2.4993 | 0 | 0 | 0 | 0 | 24.5663 | 24.5663 | 0 | 0 | 0 | 0
Aviation | 1628.8978 | 1628.8978 | 0 | 0 | 0 | 0 | 0.28399 | 0.28399 | 0 | 0 | 0 | 0 | 13.5406 | 13.5406 | 0 | 0 | 0 | 0
Navigation | 1109.0298 | 1109.0298 | 7e-14 | 0 | 0 | 0 | 2.2153 | 2.2153 | 0 | 0 | 0 | 0 | 11.0258 | 11.0258 | 0 | 0 | 0 | 0
Multilateral operations | NO | NO |  |  |  |  | NO | NO |  |  |  |  | NO | NO
CO2 emissions from biomass | 4450.2522 | 4450.2522 | 2e-13 | 0 | 0 | 0
CO2 captured | NO,IE,NA | NO,IE,NA
Long-term storage of C in waste disposal sites | 3572.8049 | 3572.8049 | 0 | 0 | 0 | 0
Indirect N2O | [12 empty] | 47.1029 | 47.1951 | 0.092165 | 0.19567 | 0.0001256 | 0.00018046
Indirect CO2 | NO,NE | NO,NE
Note: All footnotes for this table are given at the end of the table on sheet 4.

## Table8s4
TABLE 8 RECALCULATION - RECALCULATED DATA | [28 empty] | Recalculated year: | Inventory 1997
(Sheet 4 of 4) | [29 empty] | Submission 2023 v1
NEW ZEALAND
GREENHOUSE GAS SOURCE AND SINK CATEGORIES | HFCs | [5 empty] | PFCs | [5 empty] | SF6 | [5 empty] | Unspecified mix of HFCs and PFCs | [5 empty] | NF3
| Previous submission | Latest submission | Difference | Difference(1) | Impact of recalculation on total emissions excluding LULUCF(2) | Impact of recalculation on total emissions including LULUCF(3) | Previous submission | Latest submission | Difference | Difference(1) | Impact of recalculation on total emissions excluding LULUCF(2) | Impact of recalculation on total emissions including LULUCF(3) | Previous submission | Latest submission | Difference | Difference(1) | Impact of recalculation on total emissions excluding LULUCF(2) | Impact of recalculation on total emissions including LULUCF(3) | Previous submission | Latest submission | Difference | Difference(1) | Impact of recalculation on total emissions excluding LULUCF(2) | Impact of recalculation on total emissions including LULUCF(3) | Previous submission | Latest submission | Difference | Difference(1) | Impact of recalculation on total emissions excluding LULUCF(2) | Impact of recalculation on total emissions including LULUCF(3)
| CO2 equivalent (kt) |  |  | (%) |  |  | CO2 equivalent (kt) |  |  | (%) |  |  | CO2 equivalent (kt) |  |  | (%) |  |  | CO2 equivalent (kt) |  |  | (%) |  |  | CO2 equivalent (kt) |  |  | (%)
Total Actual Emissions | 113.4201 | 120.8386 | 7.4185 | 6.5407 | 0.010109 | 0.014525 | 201.1057 | 215.2337 | 14.128 | 7.0252 | 0.019253 | 0.027662 | 25.5846 | 25.5846 | 0 | 0 | 0 | 0 | NO,NA | NO,NA |  |  |  |  | NO,NA | NO,NA
2.B.9. Flurochemical production
2.B.10. Other | NA | NA |  |  |  |  | NA | NA |  |  |  |  | NA | NA |  |  |  |  | NA | NA |  |  |  |  | NA | NA
2.C.3. Aluminium production | [6 empty] | 198.598 | 198.598 | 0 | 0 | 0 | 0
2.C.4. Magnesium production | [12 empty] | 2.736 | 2.736 | 0 | 0 | 0 | 0
2.C.7. Other
2.E.1. Integrated circuit or semiconductor
2.E.2. TFT flat panel display
2.E.3. Photovoltaics
2.E.4. Heat transfer fluid
2.E.5. Other (as specified in table 2(II))
2.F.1. Refrigeration and air conditioning | 104.148 | 111.6299 | 7.482 | 7.184 | 0.010196 | 0.01465 | 2.5077 | 16.6357 | 14.128 | 563.3803 | 0.019253 | 0.027662
2.F.2. Foam blowing agents | NO,NA | NO,NA
2.F.3. Fire protection | 0.28036 | 0.21688 | -0.063476 | -22.6411 | -8.6501e-05 | -0.00012428
2.F.4. Aerosols | 8.9718 | 8.9718 | 0 | 0 | 0 | 0
2.F.5. Solvents
2.F.6. Other applications
2.G.1. Electrical equipment | [12 empty] | 19.7706 | 19.7706 | 0 | 0 | 0 | 0
2.G.2. SF6 and PFCs from other product use | [6 empty] | NO | NO |  |  |  |  | 3.078 | 3.078 | 0 | 0 | 0 | 0
2.G.4. Other | [6 empty] | NO | NO
2.H. Other
|  |  | Previous submission | Latest submission | Difference | Difference(1)
|  |  | CO2 equivalent (kt) |  |  | (%)
Total CO2 equivalent emissions with land use, land-use change and forestry |  |  | 51403.8397 | 51073.0578 | -330.7819 | -0.6435
Total CO2 equivalent emissions without land use, land-use change and forestry |  |  | 74027.4777 | 73381.517 | -645.9607 | -0.8726
(1) Estimate the percentage change due to recalculation with respect to the previous submission (percentage change = 100 x [(LS-PS)/PS], where LS = latest submission and PS = previous submission. All cases of recalculation of the estimate of the source/sink category should be addressed and explained in the NIR.
(2) Total emissions refer to total aggregate GHG emissions expressed in terms of CO2 equivalent, excluding GHGs from the LULUCF sector. The impact of the recalculation on the total emissions is calculated as follows: impact of recalculation (%) = 100 x [(source (LS) - source (PS))/total emissions (LS)], where LS = latest submission, PS = previous submission.
(3) Total emissions refer to total aggregate GHG emissions expressed in terms of CO2 equivalent, including GHGs from the LULUCF sector. The impact of the recalculation on the total emissions is calculated as follows: impact of recalculation (%) = 100 x [(source (LS) - source (PS))/total emissions (LS)], where LS = latest submission, PS = previous submission.
(4) Net CO2 emissions/removals to be reported.
Documentation box:
Parties should provide detailed information on recalculations in Chapter 10: Recalculations and Improvements, and in the relevant sections of Chapters 3 to 8 (see section 2.5 of each of Chapters 3 - 8) of the national inventory report (NIR). Use this documentation box to provide references to relevant sections of the NIR if any additional information and further details are needed to understand the content of this table.
References should point particularly to the sections of the NIR in which justifications of the changes as to improvements in accuracy, completeness and consistency of the inventory are reported.

## Table9
TABLE 9 COMPLETENESS - INFORMATION ON NOTATION KEYS |  |  |  | Inventory 1997
(Sheet 1 of 1) |  |  |  | Submission 2023 v1
NEW ZEALAND
Sources and sinks not estimated ("NE")(1)
GHG | Sector(2) | Source/sink category(2) | Explanation
C | Energy | 1.AB Fuel Combustion - Reference Approach/Biomass/Other non-fossil fuels (biogenic waste) | Data unavailable.
C | Energy | 1.AB Fuel Combustion - Reference Approach/Waste (non-biomass fraction) | Data unavailable.
CH4 | Agriculture | 3.1 Livestock/3.A Enteric Fermentation/3.A.4 Other livestock/Poultry | NE: This category is not mandatory. The 2006 IPCC guidelines state in p.10.27, vol 4-2 that a T1 method for estimating CH4 emissions from Enteric fermentation for poultry has not been developed. Also, table 10-10 in p.10.28, vol 4-2 indicates that there is insufficient data to establish a CH4 EF for Poultry for either developed or developing countries.
CH4 | Energy | 1.B Fugitive Emissions from Fuels/1.B.2 Oil and Natural Gas and Other Emissions from Energy Production/1.B.2.a Oil/1.B.2.a.5 Distribution of Oil Products | No emission factors are given in the guidelines.
CH4 | Energy | 1.B Fugitive Emissions from Fuels/1.B.2 Oil and Natural Gas and Other Emissions from Energy Production/1.B.2.b Natural Gas/1.B.2.b.3 Processing | Not significant.
CH4 | Energy | 1.B Fugitive Emissions from Fuels/1.B.2 Oil and Natural Gas and Other Emissions from Energy Production/1.B.2.c Venting and Flaring/1.B.2.c.1 Venting/1.B.2.c.1.ii Gas | The fields produce both oil and gas and, therefore are reported as combined. Disaggregated data does not exist.
CH4 | LULUCF | 4.B Cropland/4.B.1 Cropland Remaining Cropland/4(V) Biomass Burning/Wildfires/Cropland remaining cropland | New Zealand does not have sufficient information on biomass burning activities to reliably report on it.
CH4 | LULUCF | 4.B Cropland/4.B.2 Land Converted to Cropland/4(V) Biomass Burning/Wildfires/Land converted to cropland | New Zealand does not have sufficient information on this activity to reliably report on it.
CH4 | LULUCF | 4.D Wetlands/4.D.1 Wetlands Remaining Wetlands/4(V) Biomass Burning/Wildfires/Wetland remaining wetland | No IPCC guidance is provided for calculating Tier 1 estimates of carbon stock changes in organic soils for this land-use category. New Zealand does not have sufficient information on biomass burning activities to reliably report on it.
CH4 | Waste | 5.C Incineration and Open Burning of Waste/5.C.1 Waste Incineration/5.C.1.2 Non-biogenic/5.C.1.2.a Municipal Solid Waste | Approximately 100-200 rural schools in New Zealand still incinerate their waste production. Estimates indicate that this practice emits 0.04 kt CO2-e per year. NE (not estimated) is used because New Zealand does not have sufficient information regarding the practice of incinerating waste in schools, and the amount is negligible. This is in accordance with paragraph 37 (b) of the UNFCCC guidelines.
CH4 | Waste | 5.D Wastewater Treatment and Discharge/5.D.1 Domestic Wastewater | New Zealand does not have any information regarding the CH4 flaring in this source category. The amount of CH4 flared does not contribute to New Zealand's total emissions, but the implied emission factor only
CH4 | Waste | 5.D Wastewater Treatment and Discharge/5.D.2 Industrial Wastewater | New Zealand does not have any information regarding the CH4 flaring in this source category. The amount of CH4 flared does not contribute to New Zealand's total emissions, but the implied emission factor only
CO2 | Agriculture | 3.I Other Carbon-containing Fertilizers | The IPCC (2006) Guidelines do not provide guidance for reporting on other carbon-containing fertilisers. Other carbon-containing synthetic fertilisers besides limestone, dolomite and urea are not applied to agricultural land in New Zealand.
CO2 | Energy | 1.B Fugitive Emissions from Fuels/1.B.2 Oil and Natural Gas and Other Emissions from Energy Production/1.B.2.a Oil/1.B.2.a.5 Distribution of Oil Products | No emission factors are given in the guidelines.
CO2 | Energy | 1.B Fugitive Emissions from Fuels/1.B.2 Oil and Natural Gas and Other Emissions from Energy Production/1.B.2.b Natural Gas/1.B.2.b.3 Processing | Not significant.
CO2 | Waste | 5.C Incineration and Open Burning of Waste/5.C.1 Waste Incineration/5.C.1.2 Non-biogenic/5.C.1.2.a Municipal Solid Waste | Approximately 100-200 rural schools in New Zealand still incinerate their waste production. Estimates indicate that this practice emits 0.04 kt CO2-e per year. NE (not estimated) is used because New Zealand does not have sufficient information regarding the practice of incinerating waste in schools, and the amount is negligible. This is in accordance with paragraph 37 (b) of the UNFCCC guidelines.
N2O | Agriculture | 3.1 Livestock/3.B Manure Management/3.B.2 N2O and NMVOC Emissions/3.B.2.5 Indirect N2O Emissions | The IPCC (2006) guidelines for determining indirect N2O emissions does not provide a methodology for estimating emissions from leaching and run-off. In addition, indirect N2O emissions from leaching and run-off are insigificant in New Zealand, as almost all livestock are kept outdoors all year around on pasture.
N2O | Agriculture | 3.D Agricultural Soils/3.D.1 Direct N2O Emissions From Managed Soils/3.D.1.2 Organic N Fertilizers/3.D.1.2.c Other Organic Fertilizers Applied to Soils | Emissions from 'Other organic fertilisers applied to soils' are not estimated due to their insignificance. Emissions are roughly estimated to be 20 kt CO2-e (van der Weerden et. al, 2014). Emissions are below threshold of 0.05 per cent of national total GHG emissions and do not exceed 500kt CO2-e
N2O | LULUCF | 4.B Cropland/4.B.1 Cropland Remaining Cropland/4(V) Biomass Burning/Wildfires/Cropland remaining cropland | New Zealand does not have sufficient information on this activity to reliably report on it.
N2O | LULUCF | 4.B Cropland/4.B.2 Land Converted to Cropland/4(V) Biomass Burning/Wildfires/Land converted to cropland | New Zealand does not have sufficient information on this activity to reliably report on it.
N2O | LULUCF | 4.D Wetlands/4.D.1 Wetlands Remaining Wetlands/4(V) Biomass Burning/Wildfires/Wetland remaining wetland | No methodology is provided in the 2006 IPCC Guidelines for estimating emissions from this source category.
N2O | Waste | 5.C Incineration and Open Burning of Waste/5.C.1 Waste Incineration/5.C.1.2 Non-biogenic/5.C.1.2.a Municipal Solid Waste | Approximately 100-200 rural schools in New Zealand still incinerate their waste production. Estimates indicate that this practice emits 0.04 kt CO2-e per year. NE (not estimated) is used because New Zealand does not have sufficient information regarding the practice of incinerating waste in schools, and the amount is negligible. This is in accordance with paragraph 37 (b) of the UNFCCC guidelines.
Sources and sinks reported elsewhere ("IE")(3)
GHG | Source/sink category | Allocation as per IPCC Guidelines | Allocation used by the Party | Explanation
C | 1.AD Feedstocks, reductants and other non-energy use of fuels/Liquid Fuels/Petroleum Coke |  | Included in 1.AD Bitumen | Disaggregated data does not exist
CH4 | 3.E Prescribed Burning of Savannas/Forest land (specify ecological zone) |  | Biomass burning (table 4(V) of LULUCF), category C. Grassland | Prescribed burning of savanna is reported under the Land Use, Land-Use Change and Forestry (LULUCF) sector. See section 6.11.5 of the NIR (biomass burning (table 4(V) of LULUCF), category C. Grassland).
CH4 | 3.E Prescribed Burning of Savannas/Grassland (specify ecological zone)/Tussock |  | Biomass burning (Table 4(V) of LULUCF), category C. Grassland | Prescribed burning of savanna is reported under the LULUCF sector. See section 6.11.5 of the NIR (Biomass burning (Table 4(V) of LULUCF), category C. Grassland)
CH4 | 1.AA Fuel Combustion - Sectoral approach/1.A.2 Manufacturing Industries and Construction/1.A.2.a Iron and Steel 1.AA Fuel Combustion - Sectoral approach/1.A.2 Manufacturing Industries and Construction/1.A.2.a Iron and Steel/Liquid Fuels |  | Included under 1.A.2.g.viii Other | Disaggregated data does not exist.
CH4 | 1.AA Fuel Combustion - Sectoral approach/1.A.2 Manufacturing Industries and Construction/1.A.2.a Iron and Steel 1.AA Fuel Combustion - Sectoral approach/1.A.2 Manufacturing Industries and Construction/1.A.2.a Iron and Steel/Solid Fuels |  | Included in 2.C.1 | All emissions from the use of coal in this category are included in the Industrial Processes sector because the primary purpose of the coal is to produce iron
CH4 | 1.AA Fuel Combustion - Sectoral approach/1.A.2 Manufacturing Industries and Construction/1.A.2.f Non-metallic Minerals 1.AA Fuel Combustion - Sectoral approach/1.A.2 Manufacturing Industries and Construction/1.A.2.f Non-metallic Minerals/Biomass |  | Included in 1.A.2.g.viii Other | Disaggregated data does not exist
CH4 | 1.AA Fuel Combustion - Sectoral approach/1.A.3 Transport/1.A.3.b Road Transportation/1.A.3.b.ii Light duty trucks 1.AA Fuel Combustion - Sectoral approach/1.A.3 Transport/1.A.3.b Road Transportation/1.A.3.b.ii Light duty trucks/Gasoline |  | Included in Cars | Disaggregated data does not exist
CH4 | 1.AA Fuel Combustion - Sectoral approach/1.A.3 Transport/1.A.3.b Road Transportation/1.A.3.b.ii Light duty trucks/Diesel Oil 1.AA Fuel Combustion - Sectoral approach/1.A.3 Transport/1.A.3.b Road Transportation/1.A.3.b.ii Light duty trucks |  | Included in Cars | Disaggregated data does not exist
CH4 | 1.AA Fuel Combustion - Sectoral approach/1.A.3 Transport/1.A.3.b Road Transportation/1.A.3.b.ii Light duty trucks/Liquefied Petroleum Gases (LPG) 1.AA Fuel Combustion - Sectoral approach/1.A.3 Transport/1.A.3.b Road Transportation/1.A.3.b.ii Light duty trucks |  | Included in Cars | Disaggregated data does not exist
CH4 | 1.AA Fuel Combustion - Sectoral approach/1.A.3 Transport/1.A.3.b Road Transportation/1.A.3.b.iii Heavy duty trucks and buses 1.AA Fuel Combustion - Sectoral approach/1.A.3 Transport/1.A.3.b Road Transportation/1.A.3.b.iii Heavy duty trucks and buses/Liquefied Petroleum Gases (LPG) |  | Included in Cars | Disaggregated data does not exist
CH4 | 1.AA Fuel Combustion - Sectoral approach/1.A.3 Transport/1.A.3.b Road Transportation/1.A.3.b.iii Heavy duty trucks and buses/Diesel Oil 1.AA Fuel Combustion - Sectoral approach/1.A.3 Transport/1.A.3.b Road Transportation/1.A.3.b.iii Heavy duty trucks and buses |  | Included in Cars | Disaggregated data does not exist
CH4 | 1.AA Fuel Combustion - Sectoral approach/1.A.3 Transport/1.A.3.b Road Transportation/1.A.3.b.iii Heavy duty trucks and buses/Gasoline 1.AA Fuel Combustion - Sectoral approach/1.A.3 Transport/1.A.3.b Road Transportation/1.A.3.b.iii Heavy duty trucks and buses |  | Included in Cars | Disaggregated data does not exist
CH4 | 1.AA Fuel Combustion - Sectoral approach/1.A.3 Transport/1.A.3.b Road Transportation/1.A.3.b.iv Motorcycles 1.AA Fuel Combustion - Sectoral approach/1.A.3 Transport/1.A.3.b Road Transportation/1.A.3.b.iv Motorcycles/Gasoline |  | Included in Cars | Disaggregated data does not exist
CH4 | 1.AA Fuel Combustion - Sectoral approach/1.A.4 Other Sectors/1.A.4.c Agriculture/Forestry/Fishing/1.A.4.c.ii Off-road vehicles and other machinery/Gaseous Fuels 1.AA Fuel Combustion - Sectoral approach/1.A.4 Other Sectors/1.A.4.c Agriculture/Forestry/Fishing/1.A.4.c.ii Off-road vehicles and other machinery |  | Included in 1.A.4.c.i | Disaggregated data does not exist
CH4 | 1.AA Fuel Combustion - Sectoral approach/1.A.4 Other Sectors/1.A.4.c Agriculture/Forestry/Fishing/1.A.4.c.ii Off-road vehicles and other machinery/Liquefied Petroleum Gases (LPG) 1.AA Fuel Combustion - Sectoral approach/1.A.4 Other Sectors/1.A.4.c Agriculture/Forestry/Fishing/1.A.4.c.ii Off-road vehicles and other machinery |  | Included in 1.A.4.c.i | Disaggregated data does not exist
CH4 | 1.AA Fuel Combustion - Sectoral approach/1.A.4 Other Sectors/1.A.4.c Agriculture/Forestry/Fishing/1.A.4.c.iii Fishing/Gaseous Fuels 1.AA Fuel Combustion - Sectoral approach/1.A.4 Other Sectors/1.A.4.c Agriculture/Forestry/Fishing/1.A.4.c.iii Fishing |  | Included in 1.A.4.c.i | Disaggregated data does not exist
CH4 | 1.B Fugitive Emissions from Fuels/1.B.2 Oil and Natural Gas and Other Emissions from Energy Production/1.B.2.b Natural Gas/1.B.2.b.1 Exploration |  | Included in 1.B.2.a.1 | In New Zealand, exploration is not specifically aimed to obtain oil or gas that is, oil exploration is not separated from gas exploration by planning, processes, equipment or resources. Thus the exploratory wells are drilled without distinction of their purpose, i.e., whether the expected outcome is oil, gas, both, or none and there is no reliable way to predict which it would be to estimate proportions of mostly oil and mostly gas wells. In that sense, disaggregated data for oil/gas exploration do not exist. Considering that available emission factors for well drilling and testing also do not distinguish between oil and gas, all emissions from oil/gas exploration are placed in the same category.
CH4 | 1.B Fugitive Emissions from Fuels/1.B.2 Oil and Natural Gas and Other Emissions from Energy Production/1.B.2.c Venting and Flaring/1.B.2.c.1 Venting/1.B.2.c.1.i Oil |  | Included in 1.B.2.c.1.iii Combined | The fields produce both oil and gas and, therefore are reported as combined. Disaggregated data does not exist.
CH4 | 1.B Fugitive Emissions from Fuels/1.B.2 Oil and Natural Gas and Other Emissions from Energy Production/1.B.2.c Venting and Flaring/1.B.2.c.2 Flaring/1.B.2.c.2.i Oil |  | Included in 1.B.2.c.2.iii Combined | The fields produce both oil and gas and, therefore are reported as combined. Disaggregated data does not exist.
CH4 | 1.B Fugitive Emissions from Fuels/1.B.2 Oil and Natural Gas and Other Emissions from Energy Production/1.B.2.c Venting and Flaring/1.B.2.c.2 Flaring/1.B.2.c.2.ii Gas |  | Included in 1.B.2.c.2.iii Combined | The fields produce both oil and gas and, therefore are reported as combined. Disaggregated data does not exist.
CH4 | 4.B Cropland/4.B.1 Cropland Remaining Cropland/4(V) Biomass Burning/Controlled Burning/Cropland remaining cropland |  | Emissions included under Agriculture | Emissions from burning of crop stubble is reported in the Agriculture sector.
CH4 | 5.D Wastewater Treatment and Discharge/5.D.2 Industrial Wastewater |  | 1.A.2.e Food Processing, Beverages and Tobacco - Biomass | Emissions from CH4 recovered for energy generation are known to occur at the Tirau dairy processing plant and emissions of CH4 and N2O from the combustion of biogas are reported under 1.A.2.e Food Processing, Beverages and Tobacco - Biomass
CO2 | 1.AA Fuel Combustion - Sectoral approach/1.A.2 Manufacturing Industries and Construction/1.A.2.a Iron and Steel 1.AA Fuel Combustion - Sectoral approach/1.A.2 Manufacturing Industries and Construction/1.A.2.a Iron and Steel/Liquid Fuels |  | Included under 1.A.2.g.viii Other | Disaggregated data does not exist.
CO2 | 1.AA Fuel Combustion - Sectoral approach/1.A.2 Manufacturing Industries and Construction/1.A.2.a Iron and Steel 1.AA Fuel Combustion - Sectoral approach/1.A.2 Manufacturing Industries and Construction/1.A.2.a Iron and Steel/Solid Fuels |  | Included in 2.C.1 | All emissions from the use of coal in this category are included in the Industrial Processes sector because the primary purpose of the coal is to produce iron
CO2 | 1.AA Fuel Combustion - Sectoral approach/1.A.2 Manufacturing Industries and Construction/1.A.2.f Non-metallic Minerals 1.AA Fuel Combustion - Sectoral approach/1.A.2 Manufacturing Industries and Construction/1.A.2.f Non-metallic Minerals/Biomass |  | Included in 1.A.2.g.viii Other | Disaggregated data does not exist
CO2 | 1.AA Fuel Combustion - Sectoral approach/1.A.3 Transport/1.A.3.b Road Transportation/1.A.3.b.ii Light duty trucks 1.AA Fuel Combustion - Sectoral approach/1.A.3 Transport/1.A.3.b Road Transportation/1.A.3.b.ii Light duty trucks/Gasoline |  | Included in Cars | Disaggregated data does not exist
CO2 | 1.AA Fuel Combustion - Sectoral approach/1.A.3 Transport/1.A.3.b Road Transportation/1.A.3.b.ii Light duty trucks 1.AA Fuel Combustion - Sectoral approach/1.A.3 Transport/1.A.3.b Road Transportation/1.A.3.b.ii Light duty trucks/Liquefied Petroleum Gases (LPG) |  | Included in Cars | Disaggregated data does not exist
CO2 | 1.AA Fuel Combustion - Sectoral approach/1.A.3 Transport/1.A.3.b Road Transportation/1.A.3.b.ii Light duty trucks/Diesel Oil 1.AA Fuel Combustion - Sectoral approach/1.A.3 Transport/1.A.3.b Road Transportation/1.A.3.b.ii Light duty trucks |  | Included in Cars | Disaggregated data does not exist
CO2 | 1.AA Fuel Combustion - Sectoral approach/1.A.3 Transport/1.A.3.b Road Transportation/1.A.3.b.iii Heavy duty trucks and buses/Diesel Oil 1.AA Fuel Combustion - Sectoral approach/1.A.3 Transport/1.A.3.b Road Transportation/1.A.3.b.iii Heavy duty trucks and buses |  | Included in Cars | Disaggregated data does not exist
CO2 | 1.AA Fuel Combustion - Sectoral approach/1.A.3 Transport/1.A.3.b Road Transportation/1.A.3.b.iii Heavy duty trucks and buses/Gasoline 1.AA Fuel Combustion - Sectoral approach/1.A.3 Transport/1.A.3.b Road Transportation/1.A.3.b.iii Heavy duty trucks and buses |  | Included in Cars | Disaggregated data does not exist
CO2 | 1.AA Fuel Combustion - Sectoral approach/1.A.3 Transport/1.A.3.b Road Transportation/1.A.3.b.iii Heavy duty trucks and buses/Liquefied Petroleum Gases (LPG) 1.AA Fuel Combustion - Sectoral approach/1.A.3 Transport/1.A.3.b Road Transportation/1.A.3.b.iii Heavy duty trucks and buses |  | Included in Cars | Disaggregated data does not exist
CO2 | 1.AA Fuel Combustion - Sectoral approach/1.A.3 Transport/1.A.3.b Road Transportation/1.A.3.b.iv Motorcycles 1.AA Fuel Combustion - Sectoral approach/1.A.3 Transport/1.A.3.b Road Transportation/1.A.3.b.iv Motorcycles/Gasoline |  | Included in Cars | Disaggregated data does not exist
CO2 | 1.AA Fuel Combustion - Sectoral approach/1.A.4 Other Sectors/1.A.4.c Agriculture/Forestry/Fishing/1.A.4.c.ii Off-road vehicles and other machinery/Gaseous Fuels 1.AA Fuel Combustion - Sectoral approach/1.A.4 Other Sectors/1.A.4.c Agriculture/Forestry/Fishing/1.A.4.c.ii Off-road vehicles and other machinery |  | Included in 1.A.4.c.i | Disaggregated data does not exist
CO2 | 1.AA Fuel Combustion - Sectoral approach/1.A.4 Other Sectors/1.A.4.c Agriculture/Forestry/Fishing/1.A.4.c.ii Off-road vehicles and other machinery/Liquefied Petroleum Gases (LPG) 1.AA Fuel Combustion - Sectoral approach/1.A.4 Other Sectors/1.A.4.c Agriculture/Forestry/Fishing/1.A.4.c.ii Off-road vehicles and other machinery |  | Included in 1.A.4.c.i | Disaggregated data does not exist
CO2 | 1.AA Fuel Combustion - Sectoral approach/1.A.4 Other Sectors/1.A.4.c Agriculture/Forestry/Fishing/1.A.4.c.iii Fishing/Gaseous Fuels 1.AA Fuel Combustion - Sectoral approach/1.A.4 Other Sectors/1.A.4.c Agriculture/Forestry/Fishing/1.A.4.c.iii Fishing |  | Included in 1.A.4.c.i | Disaggregated data does not exist
CO2 | 1.AD Feedstocks, reductants and other non-energy use of fuels/Liquid Fuels/Lubricants |  | Included in 2.D.1 | These are not used for energy purposes
CO2 | 1.AD Feedstocks, reductants and other non-energy use of fuels/Liquid Fuels/Petroleum Coke |  | Included in 1.AD Bitumen | Disaggregated data does not exist
CO2 | 1.B Fugitive Emissions from Fuels/1.B.2 Oil and Natural Gas and Other Emissions from Energy Production/1.B.2.b Natural Gas/1.B.2.b.1 Exploration |  | Included in 1.B.2.a.1 | In New Zealand, exploration is not specifically aimed to obtain oil or gas that is, oil exploration is not separated from gas exploration by planning, processes, equipment or resources. Thus the exploratory wells are drilled without distinction of their purpose, i.e., whether the expected outcome is oil, gas, both, or none and there is no reliable way to predict which it would be to estimate proportions of mostly oil and mostly gas wells. In that sense, disaggregated data for oil/gas exploration do not exist. Considering that available emission factors for well drilling and testing also do not distinguish between oil and gas, all emissions from oil/gas exploration are placed in the same category.
CO2 | 1.B Fugitive Emissions from Fuels/1.B.2 Oil and Natural Gas and Other Emissions from Energy Production/1.B.2.c Venting and Flaring/1.B.2.c.1 Venting/1.B.2.c.1.i Oil |  | Included in 1.B.2.c.1.iii Combined | The fields produce both oil and gas and, therefore are reported as combined. Disaggregated data does not exist.
CO2 | 1.B Fugitive Emissions from Fuels/1.B.2 Oil and Natural Gas and Other Emissions from Energy Production/1.B.2.c Venting and Flaring/1.B.2.c.2 Flaring/1.B.2.c.2.ii Gas |  | Included in 1.B.2.c.2.iii Combined | The fields produce both oil and gas and, therefore are reported as combined. Disaggregated data does not exist.
CO2 | 2.A Mineral Industry/2.A.3 Glass production | 2.A.3 | 2.A.4 | <textarea class="input1" id="input" style="font-weight: bold; background-color: rgb(238, 215, 238);">Emissions reported in 2.A.4.b This aggregates emissions from glass production with other uses of carbonates, due to confidentiality concerns for both glass and aluminium production. Both activities use carbonates with a very small number of firms.
CO2 | 4.A Forest Land/4.A.1 Forest Land Remaining Forest Land/4(V) Biomass Burning/Controlled Burning/Forest land remaining forest land |  | CO2 emissions are captured by the general carbon stock change calculation if the fire-damaged area is harvested and replanted. If the stand is allowed to grow on but with a reduced stocking, the CO2 emissions are accounted for at the eventual time of harvest. | CO2 emissions are captured by the general carbon stock change calculation if the fire-damaged area is harvested and replanted. If the stand is allowed to grow on but with a reduced stocking, the CO2 emissions are accounted for at the eventual time of harvest.
CO2 | 4.A Forest Land/4.A.2 Land Converted to Forest Land/4(V) Biomass Burning/Controlled Burning/Land converted to forest land |  | CO2 emissions are captured by the general carbon stock change calculation if the fire-damaged area is harvested and replanted. If the stand is allowed to grow on but with a reduced stocking, the CO2 emissions are accounted for at the eventual time of harvest. | CO2 emissions are captured by the general carbon stock change calculation if the fire-damaged area is harvested and replanted. If the stand is allowed to grow on but with a reduced stocking, the CO2 emissions are accounted for at the eventual time of harvest.
CO2 | 4.A Forest Land/4.A.2 Land Converted to Forest Land/4(V) Biomass Burning/Wildfires/Land converted to forest land |  | CO2 emissions are captured by the general carbon stock change calculation if the fire-damaged area is harvested and replanted. If the stand is allowed to grow on but with a reduced stocking, the CO2 emissions are accounted for at the eventual time of harvest. | CO2 emissions are captured by the general carbon stock change calculation if the fire-damaged area is harvested and replanted. If the stand is allowed to grow on but with a reduced stocking, the CO2 emissions are accounted for at the eventual time of harvest.
CO2 | 4.B Cropland/4.B.1 Cropland Remaining Cropland/4(V) Biomass Burning/Controlled Burning/Cropland remaining cropland |  | Emissions included under Agriculture | Emissions from burning of crop stubble is reported in the Agriculture sector.
CO2 | 4.B Cropland/4.B.1 Cropland Remaining Cropland/4(V) Biomass Burning/Wildfires/Cropland remaining cropland |  | Any CO2 emissions from wildfires on non-forest land are likely to be off-set by the subsequent carbon gain from the re-growth of biomass, which is also not accounted for. Alternatively, if the wildfire resulted in land-use change, then any CO2 emissions would be captured by the general carbon stock change calculation that is performed when land is converted to a new land use. | Any CO2 emissions from wildfires on non-forest land are likely to be off-set by the subsequent carbon gain from the re-growth of biomass, which is also not accounted for. Alternatively, if the wildfire resulted in land-use change, then any CO2 emissions would be captured by the general carbon stock change calculation that is performed when land is converted to a new land use.
CO2 | 4.B Cropland/4.B.2 Land Converted to Cropland/4(V) Biomass Burning/Wildfires/Land converted to cropland |  | Any CO2 emissions from wildfires on non-forest land are likely to be off-set by the subsequent carbon gain from the re-growth of biomass, which is also not accounted for. Alternatively, if the wildfire resulted in land-use change, then any CO2 emissions would be captured by the general carbon stock change calculation that is performed when land is converted to a new land use. | Any CO2 emissions from wildfires on non-forest land are likely to be off-set by the subsequent carbon gain from the re-growth of biomass, which is also not accounted for. Alternatively, if the wildfire resulted in land-use change, then any CO2 emissions would be captured by the general carbon stock change calculation that is performed when land is converted to a new land use.
CO2 | 4.C Grassland/4.C.1 Grassland Remaining Grassland/4(V) Biomass Burning/Controlled Burning/Grassland remaining grassland |  | This is not a significant activity in New Zealand due to its temperate climate and rainfall distribution, and any CO2 emissions from burning on non-forest land are likely to be off-set by the subsequent carbon gain from the re-growth of biomass, which is also not accounted for. Alternatively, if the fire resulted in land-use change, then any CO2 emissions would be captured by the general carbon stock change calculation that is performed when land is converted to a new land use. | This is not a significant activity in New Zealand due to its temperate climate and rainfall distribution, and any CO2 emissions from burning on non-forest land are likely to be off-set by the subsequent carbon gain from the re-growth of biomass, which is also not accounted for. Alternatively, if the fire resulted in land-use change, then any CO2 emissions would be captured by the general carbon stock change calculation that is performed when land is converted to a new land use.
CO2 | 4.C Grassland/4.C.1 Grassland Remaining Grassland/4(V) Biomass Burning/Wildfires/Grassland remaining grassland |  | Any CO2 emissions from wildfires on non-forest land are likely to be off-set by the subsequent carbon gain from the re-growth of biomass, which is also not accounted for. Alternatively, if the wildfire resulted in land-use change, then any CO2 emissions would be captured by the general carbon stock change calculation that is performed when land is converted to a new land use. | Any CO2 emissions from wildfires on non-forest land are likely to be off-set by the subsequent carbon gain from the re-growth of biomass, which is also not accounted for. Alternatively, if the wildfire resulted in land-use change, then any CO2 emissions would be captured by the general carbon stock change calculation that is performed when land is converted to a new land use.
CO2 | 4.C Grassland/4.C.2 Land Converted to Grassland/4(V) Biomass Burning/Controlled Burning/Land converted to grassland |  | CO2 emissions from the controlled burning of land converted to this category are captured by the general carbon stock change calculation that is performed when land is converted to a new land use. | CO2 emissions from the controlled burning of land converted to this category are captured by the general carbon stock change calculation that is performed when land is converted to a new land use.
CO2 | 4.C Grassland/4.C.2 Land Converted to Grassland/4(V) Biomass Burning/Wildfires/Land converted to grassland |  | Any CO2 emissions from wildfires on non-forest land are likely to be off-set by the subsequent carbon gain from the re-growth of biomass, which is also not accounted for. Alternatively, if the wildfire resulted in land-use change, then any CO2 emissions would be captured by the general carbon stock change calculation that is performed when land is converted to a new land use. | Any CO2 emissions from wildfires on non-forest land are likely to be off-set by the subsequent carbon gain from the re-growth of biomass, which is also not accounted for. Alternatively, if the wildfire resulted in land-use change, then any CO2 emissions would be captured by the general carbon stock change calculation that is performed when land is converted to a new land use.
CO2 | 4.D Wetlands/4.D.1 Wetlands Remaining Wetlands/4(V) Biomass Burning/Controlled Burning/Wetland remaining wetland |  | This is not a significant activity in New Zealand due to its temperate climate and rainfall distribution, and any CO2 emissions from burning on non-forest land are likely to be off-set by the subsequent carbon gain from the re-growth of biomass, which is also not accounted for. Alternatively, if the fire resulted in land-use change, then any CO2 emissions would be captured by the general carbon stock change calculation that is performed when land is converted to a new land use. | This is not a significant activity in New Zealand due to its temperate climate and rainfall distribution, and any CO2 emissions from burning on non-forest land are likely to be off-set by the subsequent carbon gain from the re-growth of biomass, which is also not accounted for. Alternatively, if the fire resulted in land-use change, then any CO2 emissions would be captured by the general carbon stock change calculation that is performed when land is converted to a new land use.
CO2 | 4.D Wetlands/4.D.1 Wetlands Remaining Wetlands/4(V) Biomass Burning/Wildfires/Wetland remaining wetland |  | This is not a significant activity in New Zealand due to its temperate climate and rainfall distribution, and any CO2 emissions from wildfires on non-forest land are likely to be off-set by the subsequent carbon gain from the re-growth of biomass, which is also not accounted for. Alternatively, if the wildfire resulted in land-use change, then any CO2 emissions would be captured by the general carbon stock change calculation that is performed when land is converted to a new land use. | This is not a significant activity in New Zealand due to its temperate climate and rainfall distribution, and any CO2 emissions from wildfires on non-forest land are likely to be off-set by the subsequent carbon gain from the re-growth of biomass, which is also not accounted for. Alternatively, if the wildfire resulted in land-use change, then any CO2 emissions would be captured by the general carbon stock change calculation that is performed when land is converted to a new land use.
CO2 | 4.D Wetlands/4.D.2 Land Converted to Wetlands/4(V) Biomass Burning/Controlled Burning/Land converted to wetlands |  | CO2 emissions from the controlled burning of land converted to this category are captured by the general carbon stock change calculation that is performed when land is converted to a new land use. | CO2 emissions from the controlled burning of land converted to this category are captured by the general carbon stock change calculation that is performed when land is converted to a new land use.
CO2 | 4.D Wetlands/4.D.2 Land Converted to Wetlands/4(V) Biomass Burning/Wildfires/Land converted to wetlands |  | Any CO2 emissions from wildfires on non-forest land are likely to be off-set by the subsequent carbon gain from the re-growth of biomass, which is also not accounted for. Alternatively, if the wildfire resulted in land-use change, then any CO2 emissions would be captured by the general carbon stock change calculation that is performed when land is converted to a new land use. | Any CO2 emissions from wildfires on non-forest land are likely to be off-set by the subsequent carbon gain from the re-growth of biomass, which is also not accounted for. Alternatively, if the wildfire resulted in land-use change, then any CO2 emissions would be captured by the general carbon stock change calculation that is performed when land is converted to a new land use.
CO2 | 4.E Settlements/4(V) Biomass Burning/Land converted to settlements |  | CO2 emissions from the controlled burning of land converted to this category are captured by the general carbon stock change calculation that is performed when land is converted to a new land use. | CO2 emissions from the controlled burning of land converted to this category are captured by the general carbon stock change calculation that is performed when land is converted to a new land use.
N2O | 3.1 Livestock/3.B Manure Management/3.B.2 N2O and NMVOC Emissions/N2O Emissions per MMS |  |  | Nitrous oxide emissions from manure from daily spread occur once the stored effluent is spread onto agricultural land and are reported under the Agricultural soils category (Organic nitrogen fertiliser CRF 4.D.1.2).
N2O | 3.D Agricultural Soils/3.D.1 Direct N2O Emissions From Managed Soils/3.D.1.2 Organic N Fertilizers/3.D.1.2.b Sewage Sludge Applied to Soils |  | 5.A.1.a | DIrect nitrous oxide emissions from sewage sludge are reported under 5.A.1.a in the Waste sector. Sewage sludge activity data are obtained from water treatment industry surveys, and do not disaggregate the amount of sludge used for different purposes. Due to the small amount of emissions coming from sewage sludge, further disaggregation of the activity data is considered resource prohibitive. Sewage sludge is a very small source of nitrogen, contributing 84 tonnes of N annually (Van der Weerden et al 2014). Emissions of N2O are less than 0.002 Gg.
N2O | 3.E Prescribed Burning of Savannas/Grassland (specify ecological zone)/Tussock |  | Biomass burning (Table 4(V) of LULUCF), category C. Grassland | Prescribed burning of savanna is reported under the LULUCF sector. See section 6.11.5 of the NIR
N2O | 1.AA Fuel Combustion - Sectoral approach/1.A.2 Manufacturing Industries and Construction/1.A.2.a Iron and Steel 1.AA Fuel Combustion - Sectoral approach/1.A.2 Manufacturing Industries and Construction/1.A.2.a Iron and Steel/Liquid Fuels |  | Included under 1.A.2.g.viii Other | Disaggregated data does not exist.
N2O | 1.AA Fuel Combustion - Sectoral approach/1.A.2 Manufacturing Industries and Construction/1.A.2.a Iron and Steel 1.AA Fuel Combustion - Sectoral approach/1.A.2 Manufacturing Industries and Construction/1.A.2.a Iron and Steel/Solid Fuels |  | Included in 2.C.1 | All emissions from the use of coal in this category are included in the Industrial Processes sector because the primary purpose of the coal is to produce iron
N2O | 1.AA Fuel Combustion - Sectoral approach/1.A.2 Manufacturing Industries and Construction/1.A.2.f Non-metallic Minerals 1.AA Fuel Combustion - Sectoral approach/1.A.2 Manufacturing Industries and Construction/1.A.2.f Non-metallic Minerals/Biomass |  | Included in 1.A.2.g.viii Other | Disaggregated data does not exist
N2O | 1.AA Fuel Combustion - Sectoral approach/1.A.3 Transport/1.A.3.b Road Transportation/1.A.3.b.ii Light duty trucks 1.AA Fuel Combustion - Sectoral approach/1.A.3 Transport/1.A.3.b Road Transportation/1.A.3.b.ii Light duty trucks/Gasoline |  | Included in Cars | Disaggregated data does not exist
N2O | 1.AA Fuel Combustion - Sectoral approach/1.A.3 Transport/1.A.3.b Road Transportation/1.A.3.b.ii Light duty trucks 1.AA Fuel Combustion - Sectoral approach/1.A.3 Transport/1.A.3.b Road Transportation/1.A.3.b.ii Light duty trucks/Liquefied Petroleum Gases (LPG) |  | Included in Cars | Disaggregated data does not exist
N2O | 1.AA Fuel Combustion - Sectoral approach/1.A.3 Transport/1.A.3.b Road Transportation/1.A.3.b.ii Light duty trucks/Diesel Oil 1.AA Fuel Combustion - Sectoral approach/1.A.3 Transport/1.A.3.b Road Transportation/1.A.3.b.ii Light duty trucks |  | Included in Cars | Disaggregated data does not exist
N2O | 1.AA Fuel Combustion - Sectoral approach/1.A.3 Transport/1.A.3.b Road Transportation/1.A.3.b.iii Heavy duty trucks and buses/Diesel Oil 1.AA Fuel Combustion - Sectoral approach/1.A.3 Transport/1.A.3.b Road Transportation/1.A.3.b.iii Heavy duty trucks and buses |  | Included in Cars | Disaggregated data does not exist
N2O | 1.AA Fuel Combustion - Sectoral approach/1.A.3 Transport/1.A.3.b Road Transportation/1.A.3.b.iii Heavy duty trucks and buses/Gasoline 1.AA Fuel Combustion - Sectoral approach/1.A.3 Transport/1.A.3.b Road Transportation/1.A.3.b.iii Heavy duty trucks and buses |  | Included in Cars | Disaggregated data does not exist
N2O | 1.AA Fuel Combustion - Sectoral approach/1.A.3 Transport/1.A.3.b Road Transportation/1.A.3.b.iii Heavy duty trucks and buses/Liquefied Petroleum Gases (LPG) 1.AA Fuel Combustion - Sectoral approach/1.A.3 Transport/1.A.3.b Road Transportation/1.A.3.b.iii Heavy duty trucks and buses |  | Included in Cars | Disaggregated data does not exist
N2O | 1.AA Fuel Combustion - Sectoral approach/1.A.3 Transport/1.A.3.b Road Transportation/1.A.3.b.iv Motorcycles 1.AA Fuel Combustion - Sectoral approach/1.A.3 Transport/1.A.3.b Road Transportation/1.A.3.b.iv Motorcycles/Gasoline |  | Included in Cars | Disaggregated data does not exist
N2O | 1.AA Fuel Combustion - Sectoral approach/1.A.4 Other Sectors/1.A.4.c Agriculture/Forestry/Fishing/1.A.4.c.ii Off-road vehicles and other machinery/Gaseous Fuels 1.AA Fuel Combustion - Sectoral approach/1.A.4 Other Sectors/1.A.4.c Agriculture/Forestry/Fishing/1.A.4.c.ii Off-road vehicles and other machinery |  | Included in 1.A.4.c.i | Disaggregated data does not exist
N2O | 1.AA Fuel Combustion - Sectoral approach/1.A.4 Other Sectors/1.A.4.c Agriculture/Forestry/Fishing/1.A.4.c.ii Off-road vehicles and other machinery/Liquefied Petroleum Gases (LPG) 1.AA Fuel Combustion - Sectoral approach/1.A.4 Other Sectors/1.A.4.c Agriculture/Forestry/Fishing/1.A.4.c.ii Off-road vehicles and other machinery |  | Included in 1.A.4.c.i | Disaggregated data does not exist
N2O | 1.AA Fuel Combustion - Sectoral approach/1.A.4 Other Sectors/1.A.4.c Agriculture/Forestry/Fishing/1.A.4.c.iii Fishing/Gaseous Fuels 1.AA Fuel Combustion - Sectoral approach/1.A.4 Other Sectors/1.A.4.c Agriculture/Forestry/Fishing/1.A.4.c.iii Fishing |  | Included in 1.A.4.c.i | Disaggregated data does not exist
N2O | 1.B Fugitive Emissions from Fuels/1.B.2 Oil and Natural Gas and Other Emissions from Energy Production/1.B.2.c Venting and Flaring/1.B.2.c.2 Flaring/1.B.2.c.2.i Oil |  | Included in 1.B.2.c.2.iii Combined | The fields produce both oil and gas and, therefore are reported as combined. Disaggregated data does not exist.
N2O | 1.B Fugitive Emissions from Fuels/1.B.2 Oil and Natural Gas and Other Emissions from Energy Production/1.B.2.c Venting and Flaring/1.B.2.c.2 Flaring/1.B.2.c.2.ii Gas |  | Included in 1.B.2.c.2.iii Combined | The fields produce both oil and gas and, therefore are reported as combined. Disaggregated data does not exist.
N2O | 4(IV) Indirect N2O Emissions from Managed Soils/Atmospheric Deposition |  | Volatilisation of N (manure, other organic and fertiliser) on pasture range and paddock is reported under Agriculture. This includes all N fertiliser used in New Zealand. | Volatilisation of N (manure, other organic and fertiliser) on pasture range and paddock is reported under Agriculture. This includes all N fertiliser used in New Zealand.
N2O | 4.A Forest Land/4.A.1 Forest Land Remaining Forest Land/4(I) Direct N2O Emissions from N Inputs to Managed Soils/Inorganic N Fertilizers |  | Emissions included under Agriculture | New Zealand does not disaggregate data on nitrogen fertiliser by land use, therefore all N2O emissions are reported in the Agriculture sector.
N2O | 4.B Cropland/4.B.1 Cropland Remaining Cropland/4(V) Biomass Burning/Controlled Burning/Cropland remaining cropland |  | Emissions included under Agriculture | Emissions from burning of crop stubble is reported in the Agriculture sector.
N2O | 4.D Wetlands/4.D.1 Wetlands Remaining Wetlands/4(I) Direct N2O Emissions from N Inputs to Managed Soils/Inorganic N Fertilizers |  | New Zealand does not disaggregate data on nitrogen fertiliser by land use, therefore all N2O emissions are reported in the Agriculture sector.
N2O | 4.D Wetlands/4.D.1 Wetlands Remaining Wetlands/4(I) Direct N2O Emissions from N Inputs to Managed Soils/Organic N Fertilizers |  | New Zealand does not disaggregate data on nitrogen fertiliser by land use, therefore all N2O emissions are reported in the Agriculture sector. | New Zealand does not disaggregate data on nitrogen fertiliser by land use, therefore all N2O emissions are reported in the Agriculture sector.
N2O | 4.D Wetlands/4.D.2 Land Converted to Wetlands/4(I) Direct N2O Emissions from N Inputs to Managed Soils/Inorganic N Fertilizers |  | New Zealand does not disaggregate data on nitrogen fertiliser by land use, therefore all N2O emissions are reported in the Agriculture sector. | New Zealand does not disaggregate data on nitrogen fertiliser by land use, therefore all N2O emissions are reported in the Agriculture sector.
N2O | 4.D Wetlands/4.D.2 Land Converted to Wetlands/4(I) Direct N2O Emissions from N Inputs to Managed Soils/Organic N Fertilizers |  | New Zealand does not disaggregate data on nitrogen fertiliser by land use, therefore all N2O emissions are reported in the Agriculture sector. | New Zealand does not disaggregate data on nitrogen fertiliser by land use, therefore all N2O emissions are reported in the Agriculture sector.
N2O | 4.E Settlements/4.E.1 Settlements Remaining Settlements/4(I) Direct N2O Emissions from N Inputs to Managed Soils/Inorganic N Fertilizers |  | New Zealand does not disaggregate data on nitrogen fertiliser by land use, therefore all N2O emissions are reported in the Agriculture sector. | New Zealand does not disaggregate data on nitrogen fertiliser by land use, therefore all N2O emissions are reported in the Agriculture sector.
N2O | 4.E Settlements/4.E.1 Settlements Remaining Settlements/4(I) Direct N2O Emissions from N Inputs to Managed Soils/Organic N Fertilizers |  | New Zealand does not disaggregate data on nitrogen fertiliser by land use, therefore all N2O emissions are reported in the Agriculture sector. | New Zealand does not disaggregate data on nitrogen fertiliser by land use, therefore all N2O emissions are reported in the Agriculture sector.
N2O | 4.E Settlements/4.E.2 Land Converted to Settlements/4(I) Direct N2O Emissions from N Inputs to Managed Soils/Inorganic N Fertilizers |  | New Zealand does not disaggregate data on nitrogen fertiliser by land use, therefore all N2O emissions are reported in the Agriculture sector | New Zealand does not disaggregate data on nitrogen fertiliser by land use, therefore all N2O emissions are reported in the Agriculture sector
N2O | 4.E Settlements/4.E.2 Land Converted to Settlements/4(I) Direct N2O Emissions from N Inputs to Managed Soils/Organic N Fertilizers |  | New Zealand does not disaggregate data on nitrogen fertiliser by land use, therefore all N2O emissions are reported in the Agriculture sector | New Zealand does not disaggregate data on nitrogen fertiliser by land use, therefore all N2O emissions are reported in the Agriculture sector
(1) Clearly indicate sources and sinks which are considered in the 2006 IPCC Guidelines but are not considered in the submitted inventory. Explain the reason for not reporting these sources and sinks, in order to avoid arbitrary interpretations. An entry should be made for each source/sink category for which the notation key "NE" (not estimated) is entered in the sectoral tables.
(2) Indicate omitted source/sink category
(3) Clearly indicate sources and sinks in the submitted inventory that are allocated to a sector other than that indicated by the 2006 IPCC Guidelines. Show the sector indicated in the 2006 IPCC Guidelines and the sector to which the source or sink is allocated in the submitted inventory. Explain the reason for reporting these sources and sinks in a different sector/category. An entry should be made for each source/sink for which the notation key "IE" (included elsewhere) is used in the sectoral tables.

## Table10s1
TABLE 10 EMISSION TRENDS | [35 empty] | Year
GHG CO2 eq emissions | [35 empty] | Submission
(Sheet 1 of 6) | [35 empty] | Country
GREENHOUSE GAS SOURCE AND SINK CATEGORIES | Base year(1) | 1990 | 1991 | 1992 | 1993 | 1994 | 1995 | 1996 | 1997 | 1998 | 1999 | 2000 | 2001 | 2002 | 2003 | 2004 | 2005 | 2006 | 2007 | 2008 | 2009 | 2010 | 2011 | 2012 | 2013 | 2014 | 2015 | 2016 | 2017 | 2018 | 2019 | 2020 | 2021 | 2022 | 2023 | Change from base to latest reported year
| (kt CO2 eq) | [34 empty] | %
Total (net emissions)(2)
1. Energy
A. Fuel combustion (sectoral approach)
1. Energy industries
2. Manufacturing industries and construction
3. Transport
4. Other sectors
5. Other
B. Fugitive emissions from fuels
1. Solid fuels
2. Oil and natural gas and other emissions from energy production
C. CO2 transport and storage
2. Industrial Processes
A. Mineral industry
B. Chemical industry
C. Metal industry
D. Non-energy products from fuels and solvent use
E. Electronic industry
F. Product uses as ODS substitutes
G. Other product manufacture and use
H. Other
3. Agriculture
A. Enteric fermentation
B. Manure management
C. Rice cultivation
D. Agricultural soils
E. Prescribed burning of savannas
F. Field burning of agricultural residues
G. Liming
H. Urea application
I. Other carbon-containing fertilizers
J. Other
4. Land use, land-use change and forestry(2)
A. Forest land
B. Cropland
C. Grassland
D. Wetlands
E. Settlements
F. Other land
G. Harvested wood products
H. Other
5. Waste
A. Solid waste disposal
B. Biological treatment of solid waste
C. Incineration and open burning of waste
D. Waste water treatment and discharge
E. Other
6. Other (as specified in summary 1.A)
Memo items:
International bunkers
Aviation
Navigation
Multilateral operations
CO2 emissions from biomass
CO2 captured
Long-term storage of C in waste disposal sites
Indirect N2O
Indirect CO2 (3)
Total CO2 equivalent emissions without land use, land-use change and forestry
Total CO2 equivalent emissions with land use, land-use change and forestry
Total CO2 equivalent emissions, including indirect CO2, without land use, land-use change and forestry
Total CO2 equivalent emissions, including indirect CO2, with land use, land-use change and forestry
Note: All footnotes for this table are given at the end of the table on sheet 6.

## Table10s2
TABLE 10 EMISSION TRENDS | [35 empty] | Year
CO2 | [35 empty] | Submission
(Sheet 2 of 6) | [35 empty] | Country
GREENHOUSE GAS SOURCE AND SINK CATEGORIES | Base year(1) | 1990 | 1991 | 1992 | 1993 | 1994 | 1995 | 1996 | 1997 | 1998 | 1999 | 2000 | 2001 | 2002 | 2003 | 2004 | 2005 | 2006 | 2007 | 2008 | 2009 | 2010 | 2011 | 2012 | 2013 | 2014 | 2015 | 2016 | 2017 | 2018 | 2019 | 2020 | 2021 | 2022 | 2023 | Change from base to latest reported year
| (kt) | [34 empty] | %
1. Energy
A. Fuel combustion (sectoral approach)
1. Energy industries
2. Manufacturing industries and construction
3. Transport
4. Other sectors
5. Other
B. Fugitive emissions from fuels
1. Solid fuels
2. Oil and natural gas and other emissions from energy production
C. CO2 transport and storage
2. Industrial processes
A. Mineral industry
B. Chemical industry
C. Metal industry
D. Non-energy products from fuels and solvent use
E. Electronic industry
F. Product uses as ODS substitutes
G. Other product manufacture and use
H. Other
3. Agriculture
A. Enteric fermentation
B. Manure management
C. Rice cultivation
D. Agricultural soils
E. Prescribed burning of savannas
F. Field burning of agricultural residues
G. Liming
H. Urea application
I. Other carbon-containing fertilizers
J. Other
4. Land use, land-use change and forestry (2)
A. Forest land
B. Cropland
C. Grassland
D. Wetlands
E. Settlements
F. Other land
G. Harvested wood products
H. Other
5. Waste
A. Solid waste disposal
B. Biological treatment of solid waste
C. Incineration and open burning of waste
D. Waste water treatment and discharge
E. Other
6. Other (as specified in summary 1.A)
Memo items:
International bunkers
Aviation
Navigation
Multilateral operations
CO2 emissions from biomass
CO2 captured
Long-term storage of C in waste disposal sites
Indirect N2O
Indirect CO2 (3)
Total CO2 equivalent emissions without land use, land-use change and forestry
Total CO2 equivalent emissions with land use, land-use change and forestry
Total CO2 equivalent emissions, including indirect CO2, without land use, land-use change and forestry
Total CO2 equivalent emissions, including indirect CO2, with land use, land-use change and forestry
Note: All footnotes for this table are given at the end of the table on sheet 6.

## Table10s3
TABLE 10 EMISSION TRENDS | [35 empty] | Year
CH4 | [35 empty] | Submission
(Sheet 3 of 6) | [35 empty] | Country
GREENHOUSE GAS SOURCE AND SINK CATEGORIES | Base year(1) | 1990 | 1991 | 1992 | 1993 | 1994 | 1995 | 1996 | 1997 | 1998 | 1999 | 2000 | 2001 | 2002 | 2003 | 2004 | 2005 | 2006 | 2007 | 2008 | 2009 | 2010 | 2011 | 2012 | 2013 | 2014 | 2015 | 2016 | 2017 | 2018 | 2019 | 2020 | 2021 | 2022 | 2023 | Change from base to latest reported year
| (kt) | [34 empty] | %
1. Energy
A. Fuel combustion (sectoral approach)
1. Energy industries
2. Manufacturing industries and construction
3. Transport
4. Other sectors
5. Other
B. Fugitive emissions from fuels
1. Solid fuels
2. Oil and natural gas and other emissions from energy production
C. CO2 transport and storage
2. Industrial processes
A. Mineral industry
B. Chemical industry
C. Metal industry
D. Non-energy products from fuels and solvent use
E. Electronic industry
F. Product uses as ODS substitutes
G. Other product manufacture and use
H. Other
3. Agriculture
A. Enteric fermentation
B. Manure management
C. Rice cultivation
D. Agricultural soils
E. Prescribed burning of savannas
F. Field burning of agricultural residues
G. Liming
H. Urea application
I. Other carbon-containing fertilizers
J. Other
4. Land use, land-use change and forestry
A. Forest land
B. Cropland
C. Grassland
D. Wetlands
E. Settlements
F. Other land
G. Harvested wood products
H. Other
5. Waste
A. Solid waste disposal
B. Biological treatment of solid waste
C. Incineration and open burning of waste
D. Waste water treatment and discharge
E. Other
6. Other (as specified in summary 1.A)
Total CH4 emissions without CH4 from LULUCF
Total CH4 emissions with CH4 from LULUCF
Memo items:
International bunkers
Aviation
Navigation
Multilateral operations
CO2 emissions from biomass
CO2 captured
Long-term storage of C in waste disposal sites
Indirect N2O
Indirect CO2 (3)
Note: All footnotes for this table are given at the end of the table on sheet 6.

## Table10s4
TABLE 10 EMISSION TRENDS | [35 empty] | Year
N2O | [35 empty] | Submission
(Sheet 4 of 6) | [35 empty] | Country
GREENHOUSE GAS SOURCE AND SINK CATEGORIES | Base year(1) | 1990 | 1991 | 1992 | 1993 | 1994 | 1995 | 1996 | 1997 | 1998 | 1999 | 2000 | 2001 | 2002 | 2003 | 2004 | 2005 | 2006 | 2007 | 2008 | 2009 | 2010 | 2011 | 2012 | 2013 | 2014 | 2015 | 2016 | 2017 | 2018 | 2019 | 2020 | 2021 | 2022 | 2023 | Change from base to latest reported year
| (kt) | [34 empty] | %
1. Energy
A. Fuel combustion (sectoral approach)
1. Energy industries
2. Manufacturing industries and construction
3. Transport
4. Other sectors
5. Other
B. Fugitive emissions from fuels
1. Solid fuels
2. Oil and natural gas and other emissions from energy production
C. CO2 transport and storage
2. Industrial processes
A. Mineral industry
B. Chemical industry
C. Metal industry
D. Non-energy products from fuels and solvent use
E. Electronic industry
F. Product uses as ODS substitutes
G. Other product manufacture and use
H. Other
3. Agriculture
A. Enteric fermentation
B. Manure management
C. Rice cultivation
D. Agricultural soils
E. Prescribed burning of savannas
F. Field burning of agricultural residues
G. Liming
H. Urea application
I. Other carbon containing fertlizers
J. Other
4. Land use, land-use change and forestry
A. Forest land
B. Cropland
C. Grassland
D. Wetlands
E. Settlements
F. Other land
G. Harvested wood products
H. Other
5. Waste
A. Solid waste disposal
B. Biological treatment of solid waste
C. Incineration and open burning of waste
D. Waste water treatment and discharge
E. Other
6. Other (as specified in summary 1.A)
Total direct N2O emissions without N2O from LULUCF
Total direct N2O emissions with N2O from LULUCF
Memo items:
International bunkers
Aviation
Navigation
Multilateral operations
CO2 emissions from biomass
CO2 captured
Long-term storage of C in waste disposal sites
Indirect N2O
Indirect CO2 (3)
Note: All footnotes for this table are given at the end of the table on sheet 6.

## Table10s5
TABLE 10 EMISSION TRENDS | [9 empty] | Inventory 1997
HFCs, PFCs, SF6, and NF3 | [9 empty] | Submission 2023 v1
(Sheet 5 of 6) | [9 empty] | NEW ZEALAND
GREENHOUSE GAS SOURCE AND SINK CATEGORIES | Base year(1) | 1990 | 1991 | 1992 | 1993 | 1994 | 1995 | 1996 | 1997 | Change from base to latest reported year
| (kt) | [8 empty] | %
Emissions of HFCs and PFCs - (kt CO2 equivalent) | 909.9493 | 909.9493 | 903.7899 | 462.165 | 210.6232 | 198.8691 | 184.6913 | 320.716 | 336.0723 | -63.0669
Emissions of HFCs - (kt CO2 equivalent) | NO,NA | NO,NA | NO,NA | 0.286 | 0.46618 | 12.6911 | 31.4143 | 69.991 | 120.8386 | 100
HFC-23 | NO,NA | NO,NA | NO,NA | NO,NA | NO,NA | NO,NA | NO,NA | NO,NA | NO,NA | 0
HFC-32 | NO,NA | NO,NA | NO,NA | NO,NA | NO,NA | NO,NA | 2.8898e-05 | 0.00012228 | 0.00017406 | 100
HFC-41 | NA | [8 empty] | 0 | bar: 1990 to 1997
HFC-43-10mee | NO,NA | NO,NA | NO,NA | NO,NA | NO,NA | NO,NA | NO,NA | NO,NA | NO,NA | 0
HFC-125 | NO,NA | NO,NA | NO,NA | NO,NA | NO,NA | 0.0012206 | 0.00045519 | 0.0049459 | 0.0064718 | 100
HFC-134 | NA | [8 empty] | 0 | bar: 1990 to 1997
HFC-134a | NO,NA | NO,NA | NO,NA | 0.0002 | 0.000326 | 0.0046011 | 0.016614 | 0.023066 | 0.053335 | 100
HFC-143 | NA | [8 empty] | 0 | bar: 1990 to 1997
HFC-143a | NO,NA | NO,NA | NO,NA | NO,NA | NO,NA | 0.00038248 | 0.0012825 | 0.004339 | 0.0048174 | 100
HFC-152 | NA | [8 empty] | 0 | bar: 1990 to 1997
HFC-152a | NO,NA | NO,NA | NO,NA | NO,NA | NO,NA | 0.0004 | 0.0012 | 0.0004 | 0.00024 | 100
HFC-161 | NA | [8 empty] | 0 | bar: 1990 to 1997
HFC-227ea | NO,NA | NO,NA | NO,NA | NO,NA | NO,NA | 2.385e-05 | 4.7821e-05 | 4.7852e-05 | 6.7354e-05 | 100
HFC-236cb | NA | [8 empty] | 0 | bar: 1990 to 1997
HFC-236ea | NA | [8 empty] | 0 | bar: 1990 to 1997
HFC-236fa | NA | [8 empty] | 0 | bar: 1990 to 1997
HFC-245ca | NA | [8 empty] | 0 | bar: 1990 to 1997
HFC-245fa | NO,NA | NO,NA | NO,NA | NO,NA | NO,NA | NO,NA | NO,NA | NO,NA | NO,NA | 0
HFC-365mfc | NO,NA | NO,NA | NO,NA | NO,NA | NO,NA | NO,NA | NO,NA | NO,NA | NO,NA | 0
Unspecified mix of HFCs(4) - (kt CO2 equivalent) | NA | [8 empty] | 0 | bar: 1990 to 1997
Emissions of PFCs - (kt CO2 equivalent) | 909.9493 | 909.9493 | 903.7899 | 461.879 | 210.157 | 186.178 | 153.277 | 250.725 | 215.2337 | -76.3466
CF4 | 0.10563 | 0.10563 | 0.10496 | 0.0521 | 0.0237 | 0.021 | 0.0165 | 0.0267 | 0.0224 | -78.7945
C2F6 | 0.0106 | 0.0106 | 0.0105 | 0.0063 | 0.00287 | 0.00254 | 0.00199 | 0.00322 | 0.00271 | -74.434
C3F8 | NO,NA | NO,NA | NO,NA | NO,NA | NO,NA | NO,NA | 0.0008 | 0.0016 | 0.001884 | 100
C4F10 | NA | [8 empty] | 0 | bar: 1990 to 1997
c-C4F8 | NA | [8 empty] | 0 | bar: 1990 to 1997
C5F12 | NA | [8 empty] | 0 | bar: 1990 to 1997
C6F14 | NA | [8 empty] | 0 | bar: 1990 to 1997
C10F18 | NA | [8 empty] | 0 | bar: 1990 to 1997
c-C3F6 | NA | [8 empty] | 0 | bar: 1990 to 1997
Unspecified mix of PFCs(4) - (kt CO2 equivalent) | NA | [8 empty] | 0 | bar: 1990 to 1997
Unspecified mix of HFCs and PFCs - (kt CO2 equivalent) | NO,NA | NO,NA | NO,NA | NO,NA | NO,NA | NO,NA | NO,NA | NO,NA | NO,NA | 0
Emissions of SF6 - (kt CO2 equivalent) | 19.9728 | 19.9728 | 20.862 | 21.9051 | 22.6926 | 23.4305 | 24.4162 | 24.6475 | 25.5846 | 28.097
SF6 | 0.000876 | 0.000876 | 0.000915 | 0.00096075 | 0.00099529 | 0.0010277 | 0.0010709 | 0.001081 | 0.0011221 | 28.097
Emissions of NF3 - (kt CO2 equivalent) | NO,NA | NO,NA | NO,NA | NO,NA | NO,NA | NO,NA | NO,NA | NO,NA | NO,NA | 0
NF3 | NO,NA | NO,NA | NO,NA | NO,NA | NO,NA | NO,NA | NO,NA | NO,NA | NO,NA | 0
Note: All footnotes for this table are given at the end of the table on sheet 6.

## Table10s6
TABLE 10 EMISSION TRENDS | [9 empty] | Inventory 1997
SUMMARY | [9 empty] | Submission 2023 v1
(Sheet 6 of 6) | [9 empty] | NEW ZEALAND
GREENHOUSE GAS EMISSIONS | Base year(1) | 1990 | 1991 | 1992 | 1993 | 1994 | 1995 | 1996 | 1997 | Change from base to latest reported year
| CO2 equivalent (kt) | [8 empty] | (%)
CO2 emissions without net CO2 from LULUCF | 25502.5084 | 25502.5084 | 26182.4703 | 28166.7147 | 27760.9549 | 27899.8228 | 28003.2306 | 29304.1599 | 31278.3046 | 22.648
CO2 emissions with net CO2 from LULUCF | 4937.3379 | 4937.3379 | 3654.0687 | 5765.8707 | 4409.9039 | 4542.8226 | 5720.2379 | 7261.4724 | 8476.9732 | 71.6912
CH4 emissions without CH4 from LULUCF | 32580.6982 | 32580.6982 | 32800.7259 | 32376.5348 | 32671.8456 | 33496.4623 | 33712.127 | 34353.7286 | 35118.1435 | 7.7882
CH4 emissions with CH4 from LULUCF | 32649.0594 | 32649.0594 | 32848.7452 | 32433.4688 | 32745.2027 | 33576.3012 | 33788.6348 | 34441.4743 | 35203.9167 | 7.8252
N2O emissions without N2O from LULUCF | 5706.9427 | 5706.9427 | 5780.5837 | 5807.6627 | 6027.7099 | 6240.6475 | 6470.2312 | 6548.2898 | 6623.412 | 16.0588
N2O emissions with N2O from LULUCF | 6032.5228 | 6032.5228 | 6100.1704 | 6136.8529 | 6370.0021 | 6607.3536 | 6847.6718 | 6942.9309 | 7030.511 | 16.5435
HFCs | NO,NA | NO,NA | NO,NA | 0.286 | 0.46618 | 12.6911 | 31.4143 | 69.991 | 120.8386 | 100
PFCs | 909.9493 | 909.9493 | 903.7899 | 461.879 | 210.157 | 186.178 | 153.277 | 250.725 | 215.2337 | -76.3466
Unspecified mix of HFCs and PFCs | NO,NA | NO,NA | NO,NA | NO,NA | NO,NA | NO,NA | NO,NA | NO,NA | NO,NA | 0
SF6 | 19.9728 | 19.9728 | 20.862 | 21.9051 | 22.6926 | 23.4305 | 24.4162 | 24.6475 | 25.5846 | 28.097
NF3 | NO,NA | NO,NA | NO,NA | NO,NA | NO,NA | NO,NA | NO,NA | NO,NA | NO,NA | 0
Total (without LULUCF) | 64720.0714 | 64720.0714 | 65688.4318 | 66834.9823 | 66693.8261 | 67859.2321 | 68394.6962 | 70551.5418 | 73381.517 | 13.3829
Total (with LULUCF) | 44548.8422 | 44548.8422 | 43527.6361 | 44820.2624 | 43758.4245 | 44948.7769 | 46565.6519 | 48991.2411 | 51073.0578 | 14.6451
Total (without LULUCF, with indirect) | NA | [8 empty] | 0 | bar: 1990 to 1997
Total (with LULUCF, with indirect) | NA | [8 empty] | 0 | bar: 1990 to 1997
GREENHOUSE GAS SOURCE AND SINK CATEGORIES | Base year(1) | 1990 | 1991 | 1992 | 1993 | 1994 | 1995 | 1996 | 1997 | Change from base to latest reported year
| CO2 equivalent (kt) | [8 empty] | (%)
1. Energy | 23880.3034 | 23880.3034 | 24346.49 | 26189.9026 | 25710.7409 | 26020.6776 | 25798.4886 | 27373.367 | 29388.2105 | 23.0646
2. Industrial processes and product use | 3579.9241 | 3579.9241 | 3728.6111 | 3374.0926 | 3213.5729 | 3087.5896 | 3181.3279 | 3352.9234 | 3274.9033 | -8.5203
3. Agriculture | 33312.0453 | 33312.0453 | 33557.0641 | 33113.285 | 33506.0286 | 34605.1019 | 35176.3717 | 35500.516 | 36330.8305 | 9.0621
4. Land use, land-use change and forestry(5) | -20171.2292 | -20171.2292 | -22160.7957 | -22014.7199 | -22935.4016 | -22910.4552 | -21829.0443 | -21560.3007 | -22308.4592 | 10.5954
5. Waste | 3944.6308 | 3944.6308 | 4052.987 | 4154.4598 | 4260.2786 | 4142.6911 | 4235.3678 | 4321.6246 | 4384.3661 | 11.1477
6. Other | 3.1678 | 3.1678 | 3.2795 | 3.2422 | 3.2052 | 3.1719 | 3.1403 | 3.1108 | 3.2066 | 1.2258
Total (including LULUCF)(5) | 44548.8422 | 44548.8422 | 43527.6361 | 44820.2624 | 43758.4245 | 44948.7769 | 46565.6519 | 48991.2411 | 51073.0578 | 14.6451
(1) The column "Base year" should be filled in only by those Parties with economies in transition that use a base year different from 1990 in accordance with the relevant decisions of the COP. For these Parties, this different base year is used to calculate the percentage change in the final column of this table.
(2) Fill in net emissions/removals as reported in table Summary 1.A. For the purposes of reporting, the signs for removals are always negative (-) and for emissions positive (+).
(3) In accordance with the UNFCCC reporting guidelines, for Parties that decide to report indirect CO2 the national totals shall be provided with and without indirect CO2.
(4) In accordance with the UNFCCC reporting guidelines, HFC and PFC emissions should be reported for each relevant chemical. However, if it is not possible to report values for each chemical (i.e. mixtures, confidential data, lack of disaggregation), this row could be used for reporting aggregate figures for HFCs and PFCs, respectively. Note that the unit used for this row is kt of CO2 equivalent and that appropriate notation keys should be entered in the cells for the individual chemicals.
(5) Includes net CO2, CH4 and N2O from LULUCF.
Documentation box:
• Parties should provide detailed explanations on emissions trends in chapter 2: Trends in Greenhouse Gas Emissions and, as appropriate, in the corresponding Chapters 3 - 8 of the national inventory report (NIR). Use this documentation box to provide references to relevant sections of the NIR if any additional information and further details are needed to understand the content of this table.
• Use the documentation box to provide explanations if potential emissions are reported.
Documentation box | 1.AB Other Oil: Included in Bitumen 2.A.1: Activity data is confidential as there are only one to two cement producers in New Zealand. 2.A.3: Activity data confidential as there are only two glass producers in New Zealand. Emissions aggregated with use of limestone in steel production, and reported in 2.A.4.b 2.A.4.b: Soda ash use in glass and aluminium production aggregated for confidentiality. 2.A.4.d: Limestone use in glass and steel making aggregated for confidentiality. 2.B.1: All ammonia produced is processed into urea. 3.B.1.1 Non-Dairy Cattle: 3.B.1.2 Sheep: 3.D.1.1: 4.A.1.i Post-1989 natural fore: 4.A.2.1.i Annual cropland conv: 4.A.2.1.i Perennial cropland c: 4.A.2.2.i High producing grass: 4.G.B.a: New Zealand is not reporting for any items under Total HWP from Domestic Harvest - Other (please specify) so reports NA in this table. These are not required fields. 4.G.D.1.3 Other solid wood pro: Further detail on country specific conversion factors used are available in New Zealand's NIR, section 6.10.1. 4.G.D.2 Paper and Paperboard: Further detail on country specific conversion factors used are available in New Zealand's NIR, section 6.10.1. 4.H: Reporting of SO2 is not required for the LULUCF sector, New Zealand reports NA instead 5.: 6.: -: New Zealand has chosen not to report on Cropland Management -: New Zealand has chosen not to report on Grazing Land Management -: New Zealand has chosen not to report on Revegetation -: New Zealand has chosen not to report on Wetland Drainage and Rewetting - Afforestation and Reforestat: -: New Zealand has not yet applied the natural disturbance provision as yet so there is nothing to report in this table -: New Zealand has not yet applied the natural disturbance provision as yet so there is nothing to report in this table - Total for 2013 natural distu: New Zealand has not yet applied the natural disturbance provision as yet so there is nothing to report in this table - 2013: New Zealand has not yet applied the natural disturbance provision as yet so there is nothing to report in this table -: No methodology is provided in good practice guidance for methane emissions -: No methodology is provided in good practice guidance - N2O emissions from N mineral: Carbon stock changes (kt C) are reported as positive values as CRF reporter does not accept negative values in this row. - Wildfire: New Zealand is not applying the natural disturbance provision in 2013 - Land previously reported und: New Zealand does not have data by the necessary disaggregation to report for this - Wildfire: New Zealand is not applying the natural disturbance provision in 2013 -: No methodology is provided in good practice guidance -: No methodology is provided in good practice guidance -: No methodology is provided in good practice guidance - N2O emissions from N mineral: - Domestically consumed: There was no harvesting of deforested land during the period so are no harvested wood products to report - Exported: There was no harvesting of deforested land during the period so are no harvested wood products to report - Domestically consumed: There was no harvesting of deforested land during the period so are no harvested wood products to report